## Basic Functionality
SLNO | TC ID | Category | Test Place | Test Scenario | Test Objective | Initial Condition | Test Steps | Expected Result | Status
1 | PM-BF-001 | Basic Functionality | IN House Testing | Verify System Power ON | Verify complete feeder powers ON successfully | Batteries connected; PM Controller OFF | 1. Switch ON system. | PM Controller powers ON and completes startup without abnormal indication or error. | Pass
2. Observe PM Controller startup/display.
3. Check system indications.
4. Record result.
2 | PM-BF-002 | Basic Functionality | IN House Testing | Verify PM Controller Boot | Verify controller initializes correctly | System OFF; all required connections completed | 1. Switch ON PM Controller. | Controller completes boot normally and enters the defined operating state. | Pass
2. Observe initialization.
3. Check display/status.
4. Record result.
3 | PM-BF-003 | Basic Functionality | IN House Testing | Verify Physical Buttons | Verify all available controller buttons operate correctly | PM Controller powered ON | 1. Press each button individually. | Every button performs its assigned function without incorrect response. | Pass
2. Observe corresponding response.
3. Repeat operation.
4. Record result.
4 | PM-BF-004 | Basic Functionality | IN House Testing | Verify Menu Navigation | Verify navigation through PM Controller menus | Controller powered ON | 1. Open main menu. | User can navigate through all available menus without controller hang or incorrect navigation. | Pass
2. Navigate through available screens/options.
3. Open settings.
4. Return to home screen.
5. Record result.
5 | PM-BF-005 | Basic Functionality | IN House Testing | Verify Basic Mode Selection | Verify Basic mode can be selected correctly | Controller powered ON | 1. Open mode selection. | Basic mode is selected and controller indicates Basic mode correctly. | Pass
2. Select Basic mode.
3. Save/apply selection.
4. Check displayed mode.
6 | PM-BF-006 | Basic Functionality | IN House Testing | Verify Schedule Mode Selection | Verify Schedule mode can be selected correctly | Controller powered ON | 1. Open mode selection. | Schedule mode is selected and indicated correctly. | Pass
2. Select Schedule mode.
3. Save/apply selection.
4. Check displayed mode.
7 | PM-BF-007 | Basic Functionality | IN House Testing | Verify Auto Mode Selection | Verify Auto mode can be selected correctly | Controller ON; required communication available | 1. Open mode selection. | Auto mode is selected and indicated correctly. | Pass
2. Select Auto mode.
3. Save/apply selection.
4. Check displayed mode.
8 | PM-BF-008 | Basic Functionality | IN House Testing | Verify Mode Switching | Verify switching among Basic, Schedule and Auto modes | PM Controller operational | 1. Select Basic mode. | Controller changes to each selected mode correctly without unintended motor operation. | Pass
2. Change to Schedule mode.
3. Change to Auto mode.
4. Return to Basic mode.
5. Observe each transition.
9 | PM-BF-009 | Feeding | IN House Testing | Verify Doser Motor Start | Verify Doser motor starts on command | Doser connected; system ready | 1. Select applicable operating mode. | Doser motor starts correctly when commanded. | Pass
2. Issue Doser start/feed command.
3. Observe Doser motor.
4. Record result.
10 | PM-BF-010 | Feeding | IN House Testing | Verify Doser Motor Stop | Verify Doser motor stops correctly | Doser motor running | 1. Start Doser. | Doser motor stops according to the defined control sequence. | Pass
2. Issue stop command/end feed cycle.
3. Observe motor.
4. Record result.
11 | PM-BF-011 | Feeding | IN House Testing | Verify Dispenser Motor Start | Verify Dispenser motor starts correctly | Dispenser connected; disc safely installed | 1. Initiate feeding operation. | Dispenser motor starts correctly and disc rotates in the intended direction. | Pass
2. Observe Dispenser motor startup.
3. Observe disc rotation.
4. Record result.
12 | PM-BF-012 | Feeding | IN House Testing | Verify Dispenser Motor Stop | Verify Dispenser motor stops correctly | Dispenser motor operating | 1. Run feeding operation. | Dispenser motor stops according to the defined feeding sequence. | Pass
2. Complete/stop feeding cycle.
3. Observe Dispenser motor.
4. Record result.
13 | PM-BF-013 | Feeding | IN House Testing | Verify Doser and Dispenser Sequence | Verify correct synchronization between Doser and Dispenser motors | Hopper loaded; both motors operational | 1. Initiate feeding cycle. | Doser and Dispenser operate in the sequence and timing defined by the approved control logic. | Pass
2. Monitor Dispenser start.
3. Monitor Doser start.
4. Observe feed dispensing.
5. Monitor motor stop sequence.
6. Record timing.
14 | PM-BF-014 | Feeding | IN House Testing | Verify Feed Flow | Verify feed flows continuously through Doser to Dispenser | Hopper contains representative feed | 1. Fill hopper. | Feed flows through the feeding mechanism without unintended blockage or interruption. | Pass
2. Start feeding cycle.
3. Observe Doser outlet.
4. Observe feed reaching disc.
5. Check for choking/blockage.
15 | PM-BF-015 | Feeding | IN House Testing | Verify Feed Dispensing | Verify system dispenses feed correctly | Hopper loaded; system operational | 1. Configure feeding parameters. | Feed is successfully metered by the Doser and dispersed by the rotating disc. | Pass
2. Start feeding cycle.
3. Observe Doser operation.
4. Observe Dispenser/disc.
5. Collect dispensed feed.
6. Record result.
16 | PM-BF-016 | Feeding | IN House Testing | Verify Feed Quantity | Verify configured feed quantity is dispensed | Hopper loaded; calibrated weighing scale available | 1. Configure known feed quantity. | Measured feed quantity meets the approved dosing tolerance. | Pass
2. Start feeding cycle.
3. Collect dispensed feed.
4. Weigh feed.
5. Compare configured and measured quantity.
6. Repeat as required.
17 | PM-BF-017 | Feeding | IN House Testing | Verify KG Dispensing Time | Determine dispensing time corresponding to feed quantity | Hopper loaded; system calibrated | 1. Configure selected feed quantity. | Dispensing time and measured feed quantity are repeatable and meet the approved calibration requirement. | Pass
2. Start dispensing.
3. Measure dispensing duration.
4. Collect and weigh feed.
5. Repeat for defined quantities.
6. Record results.
18 | PM-BF-018 | Feeding | Field Testing | Verify Feed Dispersion | Verify feed is dispersed correctly by disc | Representative feed loaded; feeder installed safely | 1. Start a feeding cycle. | Feed is dispersed around the feeder according to the approved dispersion requirement. | Pass
2. Observe feed leaving disc.
3. Observe distribution around feeder.
4. Check for concentration/abnormal discharge.
5. Record result.
19 | PM-BF-019 | Basic Functionality | IN House Testing | Verify Basic Mode Feeding | Verify feeding operation in Basic mode | Basic mode selected; hopper loaded | 1. Select Basic mode. | Feeding cycle executes according to the defined Basic mode logic. | Pass
2. Configure required feeding parameters.
3. Initiate feeding.
4. Observe Doser and Dispenser.
5. Verify cycle completion.
20 | PM-BF-020 | Schedule | IN House Testing | Verify Schedule Configuration | Verify feeding schedule can be configured and saved | Controller powered ON; Schedule mode available | 1. Open Schedule settings. | Schedule is saved and displayed with the configured parameters. | Pass
2. Enter valid start time and feeding parameters.
3. Save schedule.
4. Reopen schedule.
5. Compare saved values.
21 | PM-BF-021 | Schedule | IN House Testing | Verify Schedule Loading | Verify saved schedules remain available | Valid schedule already saved | 1. Save schedule. | Previously saved schedule is loaded according to the approved firmware behavior. | Pass
2. Restart PM Controller.
3. Open Schedule page.
4. Verify saved parameters.
22 | PM-BF-022 | Schedule | IN House Testing | Verify Automatic Schedule Start | Verify feeder automatically starts at configured time | Valid schedule configured; Schedule mode active | 1. Configure a near-term schedule. | Feeding operation starts automatically at the configured schedule time. | Pass
2. Save schedule.
3. Keep system ready.
4. Wait for configured start time.
5. Observe operation.
23 | PM-BF-023 | Schedule | IN House Testing | Verify Schedule Feed Cycle | Verify scheduled event executes complete feeding cycle | Schedule mode active; hopper loaded | 1. Configure schedule. | Scheduled feed cycle executes completely according to configured parameters. | Pass
2. Wait for scheduled start.
3. Observe Dispenser/Doser sequence.
4. Observe feed delivery.
5. Verify cycle completion.
24 | PM-BF-024 | Schedule | IN House Testing | Verify Schedule Completion | Verify schedule terminates correctly | Active valid schedule | 1. Allow scheduled feeding operation to start. | Scheduled operation completes and feeding stops according to configured schedule logic. | Pass
2. Monitor operation.
3. Observe configured completion/end condition.
4. Check motors and controller status.
25 | PM-BF-025 | Schedule | IN House Testing | Verify Multiple Schedule Execution | Verify multiple configured schedules execute correctly | Multiple valid schedules saved; sufficient feed available | 1. Configure multiple schedules. | Each valid schedule executes at its configured time according to the defined firmware logic. | Pass
2. Save all schedules.
3. Keep system in Schedule mode.
4. Monitor each scheduled event.
5. Record execution.
26 | PM-BF-026 | Auto Mode | IN House / Field Testing | Verify Auto Mode Readiness | Verify PM Controller enters Auto mode correctly | PM, Gateway and required Auto-mode communication path available | 1. Select Auto mode. | PM Controller enters Auto mode and indicates the defined Auto-mode operating state. | Pass
2. Observe PM status.
3. Check required communication state.
4. Verify readiness indication.
27 | PM-BF-027 | Auto Mode | Field Testing | Verify Auto Mode Feeding | Verify automatic feeding operation follows received Auto-mode input | Auto mode active; required communication available; hopper loaded | 1. Place PM in Auto mode. | PM Controller processes the Auto-mode input and performs feeding according to approved Auto-mode logic. | Pass
2. Apply defined Auto-mode test input through the approved system path.
3. Observe PM response.
4. Observe feeding cycle.
5. Record result.
28 | PM-BF-028 | Basic Functionality | IN House Testing | Verify Start Functionality | Verify feeding operation starts correctly | Controller ON; system ready | 1. Configure required operating mode/parameters. | System starts the intended operation correctly without abnormal behavior. | Pass
2. Initiate Start.
3. Observe motor operation.
4. Observe controller status.
29 | PM-BF-029 | Basic Functionality | IN House Testing | Verify Stop Functionality | Verify feeding operation stops correctly | Feeding operation active | 1. Start feeding. | Feeding stops according to defined control logic and controller indicates the correct state. | Pass
2. Initiate Stop.
3. Observe Doser.
4. Observe Dispenser.
5. Verify controller status.
30 | PM-BF-030 | Basic Functionality | IN House Testing | Verify Complete Feeding Cycle | Verify complete system feeding sequence | Hopper loaded; system configured and ready | 1. Initiate feed cycle. | Complete feeding cycle executes correctly from initiation through feed dispensing to completion. | Pass
2. Observe Dispenser startup.
3. Observe Doser operation.
4. Observe feed flow.
5. Observe disc dispersion.
6. Verify configured quantity/time.
7. Observe cycle completion.
31 | PM-BF-031 | Fault Handling | IN House Testing | Verify Doser Motor Stops During Feeding | Verify system behavior if Doser stops unexpectedly | Feeding cycle active | 1. Start feeding. | System responds according to approved fault-handling logic without unintended feed delivery. | Pass
2. Simulate/introduce Doser stoppage using approved test method.
3. Observe Dispenser/system response.
4. Check indication/event.
5. Record result.
32 | PM-BF-032 | Fault Handling | IN House Testing | Verify Dispenser Motor Stops During Feeding | Verify system behavior if Dispenser stops unexpectedly | Feeding cycle active | 1. Start feeding. | System responds according to approved fault-handling logic without unsafe or uncontrolled feeding. | Pass
2. Simulate/introduce Dispenser stoppage using approved test method.
3. Observe Doser/system response.
4. Check indication/event.
5. Record result.
33 | PM-BF-033 | Fault Handling | IN House Testing | Verify Both Motors Stop | Verify system behavior when Doser and Dispenser stop | Feeding operation active | 1. Start feeding cycle. | System follows the approved safe-state/fault-handling behavior without unintended motor operation. | Pass
2. Simulate stoppage of both motors using approved test method.
3. Observe PM Controller response.
4. Check system status/fault indication.
34 | PM-BF-034 | Power | IN House Testing | Verify Power Failure During Feeding | Verify feeder behavior during loss of power | Feeding cycle operating | 1. Start feeding operation. | Motors stop upon loss of operating power and the system does not exhibit unintended operation. | Pass
2. Interrupt product supply using the approved test setup.
3. Observe Doser and Dispenser response.
4. Record status.
35 | PM-BF-035 | Power | IN House Testing | Verify Power Recovery | Verify system recovery after power restoration | System previously interrupted during operation | 1. Interrupt power. | System recovers according to approved firmware power-recovery logic without unintended feeding. | Pass
2. Restore power.
3. Observe PM Controller boot.
4. Check operating mode/settings/schedule.
5. Record feeder response.
36 | PM-BF-036 | Basic Functionality | IN House Testing | Verify Configuration Retention | Verify configured parameters are retained after restart | Parameters configured and saved | 1. Configure operating parameters. | Saved parameters are retained according to the approved firmware requirement. | Pass
2. Record values.
3. Power cycle controller.
4. Reopen settings.
5. Compare values.
37 | PM-BF-037 | Basic Functionality | IN House Testing | No Feed Case | Verify system behavior when hopper has no feed | Hopper empty; system operational | 1. Confirm hopper is empty. | System behavior matches the approved no-feed handling logic and does not result in uncontrolled operation. | Pass
2. Initiate feeding cycle.
3. Observe Doser/Dispenser operation.
4. Observe available indication/event.
5. Record result.
38 | PM-BF-038 | Basic Functionality | IN House Testing | Verify Full Hopper Operation | Verify feeder operates with hopper at maximum rated load | Hopper/structure approved for 250 kg; system operational | 1. Load hopper progressively to 250 kg using approved test setup. | Feeder performs the required feeding function at the 250 kg rated hopper load without abnormal feeding behavior or structural instability. | Pass
2. Initiate representative feeding cycles.
3. Monitor feed flow.
4. Monitor Doser and Dispenser.
5. Observe structure/system behavior.
39 | PM-BF-039 | Basic Functionality | Field Testing | Long Run Basic Functionality | Verify system remains functional during extended representative operation | Complete product installed; sufficient feed and power available | 1. Configure representative operation. | System maintains required basic functionality for the approved endurance duration without unacceptable interruption or failure. | Pass
2. Start system.
3. Run for defined V&V endurance duration.
4. Monitor controller, feeding and motors.
5. Record abnormalities/resets/failures.
40 | PM-BF-040 | Basic Functionality | Field Testing | Complete End-to-End Operation | Verify PM feeder complete operating sequence | Solar/battery power system, PM Controller, Gateway and feeding mechanism operational | 1. Power ON complete system. | Complete system performs the intended feeding operation from command initiation through feed dispensing and cycle completion without abnormal operation. | Pass
2. Select required mode.
3. Configure/receive feeding command.
4. Initiate feeding.
5. Observe Doser and Dispenser.
6. Observe feed dispersion.
7. Verify completion.
8. Record result.

## Mechnical
SLNO | TC ID | Category | Place of testing | Test Scenario | Test Objective | Initial Condition | Test Steps | Expected Result
1 | PM-MEC-001 | Mechanical | In House Testing | Overall Structure Alignment | Verify complete PM250 structure is correctly assembled and aligned | Complete structure assembled on a level surface | 1. Visually inspect complete structure. | Complete structure is aligned according to the approved drawing/tolerances without visible distortion or interference.
2. Check vertical and horizontal alignment.
3. Measure critical mounting positions as per drawing.
4. Check hopper, Doser and Dispenser alignment.
5. Record observations.
2 | PM-MEC-002 | Mechanical | In House Testing | Structural Stability | Verify PM250 structure remains mechanically stable | Complete PM250 assembled | 1. Inspect frame and support members. | Structure remains stable without unacceptable movement, deformation or abnormal vibration.
2. Verify mounting points.
3. Operate Doser and Dispenser.
4. Observe structure during operation.
5. Inspect after operation.
3 | PM-MEC-003 | Mechanical | In House Testing | Hopper Mounting | Verify 250 kg hopper is securely mounted | Hopper installed on support structure | 1. Inspect hopper mounting points. | Hopper remains securely mounted and aligned without unacceptable movement or deformation.
2. Check mounting fasteners.
3. Check hopper alignment.
4. Apply representative load according to approved test procedure.
5. Reinspect mounting.
4 | PM-MEC-004 | Mechanical | In House Testing | Hopper Rated Load | Verify hopper and supporting structure withstand rated 250 kg load | Hopper and structure correctly assembled | 1. Inspect unloaded hopper. | Hopper and support structure withstand rated 250 kg load without structural failure or unacceptable permanent deformation.
2. Apply load progressively using an approved safe method.
3. Increase load to rated 250 kg.
4. Observe hopper/support structure.
5. Inspect welds, joints and fasteners.
6. Remove load and reinspect.
5 | PM-MEC-005 | Mechanical | In House Testing | Hopper Deformation | Verify mechanical deformation under rated load remains acceptable | Hopper unloaded and baseline measurements available | 1. Record baseline dimensions. | Hopper deformation and recovery meet approved structural requirements.
2. Load hopper progressively to rated condition.
3. Measure defined points under load.
4. Remove load.
5. Repeat measurements.
6. Compare with approved tolerance.
6 | PM-MEC-006 | Mechanical | In House Testing | Hopper Outlet Alignment | Verify hopper outlet aligns correctly with Doser inlet | Hopper and Doser installed | 1. Inspect hopper outlet. | Hopper outlet and Doser inlet are correctly aligned and allow unobstructed feed flow.
2. Inspect Doser inlet.
3. Check concentricity/alignment as applicable.
4. Measure critical clearances.
5. Pass representative feed through assembly.
7 | PM-MEC-007 | Mechanical | In House Testing | Hopper Feed Flow | Verify hopper geometry supports continuous feed flow | Hopper loaded with representative feed | 1. Fill hopper with representative feed. | Hopper supports feed flow according to the approved product requirement without unacceptable structural interference or blockage.
2. Start normal feeding operation.
3. Observe material movement toward outlet.
4. Inspect for bridging/blockage.
5. Repeat at different defined feed levels.
8 | PM-MEC-008 | Mechanical | In House Testing | Hopper Fastener Verification | Verify hopper mounting fasteners are correctly fitted | Hopper installed | 1. Identify hopper fasteners. | Hopper fasteners remain secure and meet approved assembly/torque requirements.
2. Inspect bolt/nut engagement.
3. Verify specified torque where defined.
4. Load hopper according to test requirement.
5. Reinspect fasteners.
9 | PM-MEC-009 | Mechanical | In House Testing | Doser Mounting | Verify Doser assembly is securely mounted | Doser installed on PM250 | 1. Inspect Doser mounting arrangement. | Doser remains securely mounted and correctly aligned without unacceptable movement.
2. Inspect fasteners.
3. Check alignment.
4. Run Doser.
5. Observe vibration/movement.
6. Reinspect mounting.
10 | PM-MEC-010 | Mechanical | In House Testing | Doser Mechanical Operation | Verify Doser mechanism operates smoothly | Doser correctly installed; hopper contains representative feed | 1. Start Doser. | Doser mechanism operates smoothly without binding, rubbing or abnormal mechanical behavior.
2. Observe rotation/movement.
3. Listen for abnormal mechanical noise.
4. Observe feed passage.
5. Stop Doser and inspect.
11 | PM-MEC-011 | Mechanical | In House Testing | Doser Shaft Alignment | Verify Doser motor and driven mechanism are properly aligned | Doser completely assembled | 1. Inspect shaft alignment. | Doser shaft arrangement meets approved alignment requirements without unacceptable wobble or vibration.
2. Measure alignment using suitable method where applicable.
3. Run Doser.
4. Observe shaft rotation.
5. Check for wobble/vibration.
12 | PM-MEC-012 | Mechanical | In House Testing | Doser Bearing Condition | Verify Doser bearings operate smoothly | Doser assembled and accessible | 1. Inspect bearing installation. | Bearings operate smoothly without binding, excessive play or abnormal mechanical noise.
2. Rotate mechanism manually where applicable.
3. Operate Doser.
4. Observe noise/vibration.
5. Inspect bearing condition after operation.
13 | PM-MEC-013 | Mechanical | In House Testing | Doser Coupling Fitment | Verify Doser coupling is properly installed | Motor, coupling and driven shaft assembled | 1. Inspect coupling installation. | Coupling remains correctly engaged and transmits motion without unacceptable slipping, loosening or misalignment.
2. Verify engagement on both shafts.
3. Check coupling alignment.
4. Operate Doser.
5. Inspect for slipping/loosening.
6. Reinspect after operation.
14 | PM-MEC-014 | Mechanical | In House Testing | Coupling Alignment | Verify motor-to-driven-shaft coupling alignment | Doser drive assembly installed | 1. Inspect motor and driven shaft positions. | Coupling alignment meets approved installation requirements and operation is smooth.
2. Check applicable angular/parallel alignment.
3. Rotate assembly manually.
4. Operate at normal condition.
5. Observe vibration.
6. Record findings.
15 | PM-MEC-015 | Mechanical | In House Testing | Dispenser Motor Mounting | Verify Dispenser motor is securely mounted | Dispenser motor installed | 1. Inspect mounting bracket. | Dispenser motor remains securely mounted without unacceptable movement or loosening.
2. Check fasteners.
3. Start motor.
4. Observe motor movement/vibration.
5. Stop and reinspect fasteners.
16 | PM-MEC-016 | Mechanical | In House Testing | Dispenser Shaft Alignment | Verify Dispenser shaft/disc alignment | Dispenser assembly complete | 1. Inspect shaft. | Dispenser shaft and disc remain aligned without unacceptable wobble or interference.
2. Rotate shaft/disc manually.
3. Observe runout/wobble.
4. Operate Dispenser.
5. Record observations.
17 | PM-MEC-017 | Mechanical | In House Testing | Dispersion Disc Mounting | Verify feed-dispersion disc is securely mounted | Disc installed and system OFF | 1. Inspect disc mounting. | Disc remains securely mounted throughout operation without loosening or displacement.
2. Check hub/shaft engagement.
3. Check mounting fastener.
4. Rotate manually.
5. Operate Dispenser.
6. Reinspect mounting.
18 | PM-MEC-018 | Mechanical | In House Testing | Dispersion Disc Alignment | Verify disc is correctly aligned relative to the Dispenser assembly | Disc and motor assembled | 1. Inspect disc position. | Disc rotates in the intended position without unacceptable wobble or misalignment.
2. Rotate disc manually.
3. Observe axial/radial movement.
4. Operate at normal RPM.
5. Record observations.
19 | PM-MEC-019 | Mechanical | In House Testing | Dispersion Disc Clearance | Verify sufficient clearance exists around rotating disc | Dispenser/disc assembled | 1. Measure critical clearances. | Disc rotates freely without contact or mechanical interference throughout the operating condition.
2. Rotate disc manually through full rotation.
3. Check adjacent components.
4. Operate Dispenser.
5. Observe for contact/rubbing.
20 | PM-MEC-020 | Mechanical | In House Testing | Dispersion Disc Vibration | Verify rotating disc vibration remains acceptable | Disc securely installed | 1. Inspect disc before test. | Disc vibration remains within the approved mechanical acceptance limit without loosening or instability.
2. Start Dispenser.
3. Allow RPM to stabilize.
4. Observe/measure vibration according to approved method.
5. Repeat under representative feeding condition.
21 | PM-MEC-021 | Mechanical | In House Testing | Dispersion Disc Retention | Verify repeated operating cycles do not loosen disc | Disc correctly tightened before test | 1. Record pre-test mounting condition. | Disc remains securely retained after repeated operation.
2. Execute repeated Dispenser cycles.
3. Stop system.
4. Inspect disc mounting.
5. Check rotation and alignment.
6. Record results.
22 | PM-MEC-022 | Mechanical | In House Testing | Mechanical Clearance | Verify sufficient clearance between all moving and stationary components | Complete PM250 assembled | 1. Identify rotating/moving components. | No unintended mechanical contact or interference occurs during normal operation.
2. Inspect static clearance.
3. Operate Doser.
4. Operate Dispenser.
5. Check cable/structure clearance.
6. Record measurements.
23 | PM-MEC-023 | Mechanical | In House Testing | Fastener Tightness | Verify all structural/mechanical fasteners are secure | Complete PM250 assembled | 1. Identify critical fasteners. | All fasteners remain correctly installed and secure without unintended loosening.
2. Visually inspect engagement.
3. Verify tightness using approved method.
4. Operate system.
5. Reinspect fasteners.
24 | PM-MEC-024 | Mechanical | In House Testing | Critical Fastener Torque Verification | Verify specified torque values for critical fasteners | Assembly completed; torque specifications available | 1. Identify critical fasteners. | Critical fasteners satisfy the approved torque requirements.
2. Record specified torque.
3. Verify using calibrated torque tool according to approved inspection method.
4. Record results.
5. Identify deviations.
25 | PM-MEC-025 | Mechanical | In House Testing | Mounting-Hole Geometry Inspection | Verify mounting holes meet drawing requirements | Relevant manufactured parts available | 1. Inspect each specified mounting hole. | Mounting-hole diameter, geometry, position and edge condition comply with the approved drawing and specified tolerances.
2. Measure hole diameter.
3. Inspect hole shape/circularity as applicable.
4. Check position against drawing.
5. Inspect edge condition and burrs.
6. Record measurements.
26 | PM-MEC-026 | Mechanical | In House Testing | Mounting-Hole Fastener Fitment | Verify fasteners fit correctly through mounting holes | Parts and specified fasteners available | 1. Inspect mounting holes. | Specified fasteners fit correctly without forced assembly or misalignment.
2. Insert specified fasteners.
3. Check insertion/clearance.
4. Assemble mating components.
5. Check alignment.
6. Record findings.
27 | PM-MEC-027 | Mechanical | In House Testing | Threaded Stud/Bolt Inspection | Verify threaded studs and bolts are free from manufacturing defects | Mechanical hardware available before assembly | 1. Visually inspect threaded studs/bolts. | Threads are free from unacceptable defects and allow proper nut engagement according to assembly requirements.
2. Inspect thread-start/end condition.
3. Install specified nut by hand where applicable.
4. Verify thread engagement.
5. Record defective parts.
28 | PM-MEC-028 | Mechanical | In House Testing | Nut and Bolt Engagement | Verify correct thread engagement during assembly | Approved fasteners available | 1. Identify applicable bolt/stud and nut. | Nut engages and tightens correctly without cross-threading, binding or incomplete intended engagement.
2. Start nut engagement manually.
3. Verify smooth threading.
4. Tighten according to assembly requirement.
5. Inspect final engagement.
29 | PM-MEC-029 | Mechanical | In House Testing | Weld Quality Inspection | Verify structural welds are visually acceptable | Welded PM250 structure available | 1. Identify specified weld locations. | Weld condition meets the approved drawing/manufacturing acceptance criteria.
2. Clean/inspect surfaces.
3. Check visible weld continuity and condition.
4. Check for visible defects against approved criteria.
5. Record findings.
30 | PM-MEC-030 | Mechanical | In House Testing | Bracket Fitment | Verify structural and component brackets fit correctly | Brackets and mating components available | 1. Inspect bracket geometry. | Brackets fit and align with mating components according to the approved drawing without forced assembly.
2. Install bracket.
3. Verify hole alignment.
4. Install specified fasteners.
5. Inspect final position.
31 | PM-MEC-031 | Mechanical | In House Testing | Solar Structure Alignment | Verify solar-panel supporting structure is correctly aligned | Solar supporting structure assembled | 1. Inspect structure. | Solar support structure and panel mounting points align according to the approved drawing/installation requirement.
2. Check mounting-hole alignment.
3. Check frame level/orientation.
4. Install solar panels.
5. Inspect final fitment.
32 | PM-MEC-032 | Mechanical | Field Testing | Solar Panel Mounting | Verify both 80 W panels are mechanically secure | Both solar panels installed | 1. Inspect panel mounting fasteners. | Both solar panels remain securely supported and correctly positioned according to approved installation requirements.
2. Inspect brackets.
3. Verify panel alignment.
4. Check frame support.
5. Inspect after representative field operation.
33 | PM-MEC-033 | Mechanical | In House Testing | Solar Bracket Fastener Retention | Verify solar mounting fasteners remain secure | Solar panels and brackets fully installed | 1. Inspect fasteners before test. | Solar mounting fasteners remain secure without unacceptable loosening or displacement.
2. Record mounting condition.
3. Apply representative approved mechanical test/loading.
4. Reinspect fasteners.
5. Check alignment.
34 | PM-MEC-034 | Mechanical | In House Testing | Battery Mounting | Verify two batteries are securely mounted | Two batteries correctly installed | 1. Inspect battery support/tray. | Both batteries remain securely retained without unacceptable movement or contact with surrounding components.
2. Check battery retaining arrangement.
3. Inspect fasteners.
4. Check terminal/cable clearance.
5. Apply representative mechanical condition.
6. Reinspect.
35 | PM-MEC-035 | Mechanical | In House Testing | PM Controller Mounting | Verify PM Controller is securely installed | Controller mounted to final structure | 1. Inspect controller mounting. | PM Controller remains securely installed without unacceptable vibration or loosening.
2. Check fasteners.
3. Check position/alignment.
4. Operate Doser and Dispenser.
5. Observe controller movement.
6. Reinspect mounting.
36 | PM-MEC-036 | Mechanical | In House Testing | Charge Controller Mounting | Verify charge controller mounting and clearance | Charge controller installed | 1. Inspect mounting position. | Charge controller remains securely mounted with specified mounting/clearance requirements maintained.
2. Check fasteners.
3. Check surrounding clearance.
4. Inspect cable routing.
5. Operate system.
6. Reinspect installation.
37 | PM-MEC-037 | Mechanical | In House Testing | Cable Routing | Verify cables are correctly routed and mechanically protected | All wiring installed | 1. Inspect solar cables. | Cables remain properly supported without rubbing, pinching, excessive bending or interference with moving components.
2. Inspect battery cables.
3. Inspect motor cables.
4. Check clamps/support points.
5. Check bend/edge clearances.
6. Operate system and reinspect.
38 | PM-MEC-038 | Mechanical | In House Testing | Connector Mechanical Fitment | Verify connectors remain mechanically secure | All connectors correctly mated | 1. Inspect connector engagement. | Connectors remain fully engaged and mechanically secure during normal operation.
2. Check locking mechanism.
3. Inspect strain relief.
4. Operate system.
5. Reinspect connector condition.
39 | PM-MEC-039 | Mechanical | In House Testing | Enclosure Assembly | Verify PM Controller enclosure fitment and assembly | Enclosure available with production hardware | 1. Assemble enclosure. | Enclosure is correctly assembled and aligns with the approved mechanical design without unintended gaps or interference.
2. Inspect cover alignment.
3. Check fasteners.
4. Inspect gasket/sealing-surface fitment where applicable.
5. Inspect cable-gland fitment.
6. Record results.
40 | PM-MEC-040 | Mechanical | In House Testing | Component Accessibility | Verify specified service components can be accessed | Complete PM250 assembled | 1. Identify serviceable components. | Specified service components can be accessed and serviced according to the approved maintainability requirement.
2. Access PM Controller.
3. Access charge controller/batteries.
4. Access Doser/Dispenser.
5. Perform representative removal/reinstallation where approved.
6. Record observations.
41 | PM-MEC-041 | Mechanical | In House Testing | Feed Closure Cap Accessibility | Verify feed closure cap can be accessed conveniently | Complete feeder assembly installed | 1. Identify feed closure cap. | Feed closure cap can be accessed and operated according to the approved maintenance/calibration requirement without mechanical obstruction.
2. Access cap from intended service position.
3. Open cap.
4. Perform representative feed collection/access activity.
5. Close cap.
6. Record observations.
42 | PM-MEC-042 | Mechanical | In House Testing | DND Mounting Orientation | Verify DND mounting arrangement supports required connections and access | DND assembly and PM Controller installed | 1. Install DND in approved orientation. | Approved DND mounting orientation provides proper wire reach, connector engagement and required feed-accessibility clearance.
2. Check Doser wire reach.
3. Check connector engagement.
4. Check feed closure cap accessibility.
5. Check feed collection accessibility.
6. Record findings.
43 | PM-MEC-043 | Mechanical | In House Testing | Doser Wire Mechanical Reach | Verify Doser cable reaches intended connector without mechanical strain | DND and controller mounted in approved locations | 1. Route Doser cable according to drawing. | Doser cable reaches and engages the connector without unacceptable tension, interference or mechanical strain.
2. Connect cable.
3. Inspect cable tension/slack.
4. Check bend radius/clearance as specified.
5. Inspect strain relief.
44 | PM-MEC-044 | Mechanical | In House Testing | Feed Collection Accessibility | Verify feed can be conveniently collected for calibration/dispensing measurement | Complete feeder assembled and feed collection method available | 1. Access designated feed collection point. | Feed can be collected according to the approved calibration/test procedure without interference from surrounding components.
2. Position collection container.
3. Perform representative dispensing cycle.
4. Remove collected feed.
5. Check for mechanical obstruction.
45 | PM-MEC-045 | Mechanical | Field Testing | Mechanical Vibration | Verify operating vibration remains within approved limits | Fully assembled PM250 operating normally | 1. Operate Doser and Dispenser. | Mechanical vibration remains within the approved acceptance criteria without causing loosening or functional degradation.
2. Measure vibration at defined locations using approved method.
3. Record readings.
4. Inspect fasteners/mountings.
5. Compare against approved limits.
46 | PM-MEC-046 | Mechanical | Field Testing | Mechanical Noise | Verify no unacceptable mechanical noise occurs during operation | Complete PM250 operating normally | 1. Operate Doser. | Mechanical noise meets the approved acceptance requirement and no abnormal mechanical noise is observed.
2. Operate Dispenser.
3. Observe abnormal sounds.
4. Measure noise if a limit is specified.
5. Record observations/readings.
47 | PM-MEC-047 | Mechanical | In House Testing | Lubrication Verification | Verify applicable bearings/moving components are properly lubricated | Mechanical assembly completed | 1. Identify specified lubrication points. | Applicable moving components are lubricated according to the approved maintenance/assembly requirement and operate smoothly.
2. Inspect lubrication condition.
3. Operate applicable component.
4. Observe friction/noise.
5. Record findings.
48 | PM-MEC-048 | Mechanical | Field Testing | Corrosion Inspection | Verify exposed mechanical parts remain serviceable | Outdoor-exposed PM250 available | 1. Inspect hopper/structure. | Corrosion remains within approved acceptance criteria without affecting intended mechanical function.
2. Inspect fasteners.
3. Inspect solar mounting structure.
4. Inspect motor mounts.
5. Record corrosion condition.
6. Compare against approved criteria.
49 | PM-MEC-049 | Mechanical | Field Testing | Repeated Feeding Mechanical Endurance | Verify mechanical assemblies withstand repeated feeding cycles | Complete PM250 operational and hopper loaded | 1. Configure repeated feeding cycles. | Mechanical assemblies remain functional without unacceptable wear, loosening, misalignment or failure.
2. Operate Doser and Dispenser through approved endurance profile.
3. Monitor vibration/noise.
4. Inspect coupling, bearings and disc periodically.
5. Inspect fasteners after test.
50 | PM-MEC-050 | Mechanical | Field Testing | Rated-Load Mechanical Endurance | Verify mechanical integrity during repeated operation at rated hopper load | Hopper loaded to rated 250 kg using approved procedure | 1. Inspect structure before test. | PM250 mechanical assemblies remain structurally sound and operational throughout the rated-load endurance test.
2. Load hopper to rated condition.
3. Execute representative feeding cycles.
4. Observe structure and feed assembly.
5. Inspect fasteners/joints periodically.
6. Perform final inspection.
51 | PM-MEC-051 | Mechanical | Field Testing | Post-Endurance Alignment Inspection | Verify long-run operation does not cause unacceptable misalignment | Mechanical endurance test completed | 1. Power OFF system. | Mechanical alignment remains within approved requirements after endurance testing.
2. Inspect hopper alignment.
3. Inspect Doser/Dispenser alignment.
4. Inspect shaft/coupling/disc alignment.
5. Compare with pre-test condition.
6. Record findings.
52 | PM-MEC-052 | Mechanical | Field Testing | Post-Endurance Fastener Inspection | Verify fasteners remain secure after endurance operation | Mechanical endurance completed | 1. Inspect critical structural fasteners. | Critical fasteners remain secure and within approved post-endurance requirements.
2. Inspect hopper fasteners.
3. Inspect motor/disc fasteners.
4. Inspect solar mounting fasteners.
5. Verify applicable torque/retention according to approved method.
53 | PM-MEC-053 | Mechanical | Field Testing | Post-Endurance Wear Inspection | Verify mechanical components do not exhibit unacceptable wear | Endurance test completed | 1. Inspect Doser components. | Mechanical wear remains within approved acceptance limits and does not impair intended function.
2. Inspect Dispenser assembly.
3. Inspect bearings/coupling.
4. Inspect disc/shaft.
5. Inspect hopper feed path.
6. Record wear observations.
54 | PM-MEC-054 | Mechanical | In House Testing | Assembly and Disassembly | Verify components can be assembled/disassembled without damage | Production-representative components available | 1. Assemble defined components according to work instruction. | Components can be assembled, removed and reassembled according to approved procedure without unacceptable damage or fitment issues.
2. Inspect fitment.
3. Disassemble components.
4. Inspect threads, holes and mating surfaces.
5. Reassemble.
6. Record observations.
55 | PM-MEC-055 | Mechanical | In House Testing | MTTR / Serviceability | Verify mechanical service operation meets defined maintainability requirement | Complete operational PM250; approved service task identified | 1. Identify defined service component/task. | Service activity meets the defined PM250 maintainability/MTTR requirement.
2. Start timing according to approved MTTR method.
3. Access component.
4. Remove/replace or service component.
5. Restore system.
6. Perform functional verification.
7. Record service time.
56 | PM-MEC-056 | Mechanical | Field Testing | Complete Mechanical Functionality | Verify all PM250 mechanical assemblies operate together correctly | Complete PM250 assembled with 250 kg hopper, Doser, Dispenser, disc, batteries, controller and two solar panels | 1. Inspect complete structure. | All PM250 mechanical assemblies remain correctly aligned, securely mounted and functional without unacceptable interference, loosening, deformation or mechanical degradation.
2. Verify hopper mounting/alignment.
3. Verify Doser mechanical operation.
4. Verify Dispenser and disc operation.
5. Verify fasteners and clearances.
6. Verify solar/battery/controller mounting.
7. Execute representative feeding cycles.
8. Perform post-operation inspection.
9. Record results.
Important corrections from your Moving Feeder matrix
For PM250, I would not include:
Wheel rotation
Rail alignment
Track movement
Catwalk alignment
Home/end position
Forward/return travel
Floater alignment
Return-to-bank
Travel distance
I have also included some mechanical cases directly related to issues you recently identified during prototype evaluation, particularly mounting-hole quality, defective threaded studs, DND orientation, Doser wire reach, closure-cap accessibility, and feed collection accessibility. These are useful V&V checks before design release.
After Expected Result, keep your execution columns exactly as:
Actual Result ¦ Status ¦ Tester's name ¦ Evidence ¦ Test Execution Date (DD/MM/YYYY) ¦ Test Execution Start Time ¦ Test Execution End Time ¦ Reviewer name ¦ Reviewed date ¦ Remarks.

## Hardware
SLNO | TC ID | Category | Test Place | Test Scenario | Test Objective | Initial Condition | Test Steps | Expected Result | Actual Result | Status | Tester's name | Evidence | Test Execution Date(DD/MM/YYYY) | Test Execution Start Time | Test Execution End Time | Reviewer name | Reviewed date | Remarks
1 | PM-HW-001 | Hardware | In-house Testing | PM Controller Power ON | Verify PM Controller powers ON successfully | Batteries connected correctly and controller switched OFF | 1. Verify battery connections. | PM Controller powers ON and completes boot successfully without abnormal indication. |  |  |  | Boot Log / Photo
2. Switch ON PM Controller.
3. Observe display/LED indications.
4. Wait for controller boot.
5. Record observations.
2 | PM-HW-002 | Hardware | In-house Testing | PM Controller Power OFF | Verify PM Controller switches OFF correctly | PM Controller powered ON and operating normally | 1. Switch OFF PM Controller. | PM Controller switches OFF correctly and powers ON normally when restarted. |  |  |  | Video / Test Log
2. Observe display/LED indications.
3. Verify connected outputs stop as designed.
4. Switch ON again.
5. Record observations.
3 | PM-HW-003 | Hardware | In-house Testing | Battery-1 Voltage Verification | Verify Battery-1 voltage is within approved specification | Battery-1 disconnected from charging source and available for measurement | 1. Set DMM to DC voltage. | Battery-1 voltage remains within the approved operating range under defined test conditions. |  |  |  | Voltage Report / DMM Reading
2. Measure Battery-1 terminal voltage.
3. Record no-load voltage.
4. Operate feeder.
5. Measure voltage under load.
6. Record readings.
4 | PM-HW-004 | Hardware | In-house Testing | Battery-2 Voltage Verification | Verify Battery-2 voltage is within approved specification | Battery-2 available for measurement | 1. Measure Battery-2 no-load voltage. | Battery-2 voltage remains within the approved operating range. |  |  |  | Voltage Report / DMM Reading
2. Record reading.
3. Operate feeder.
4. Measure voltage under load.
5. Compare with Battery-1 and approved specification.
5 | PM-HW-005 | Hardware | Field Testing | Battery Backup Verification | Verify two-battery system supports normal PM250 operation | Both batteries fully charged and complete system operational | 1. Record initial battery voltages. | PM250 operates from the battery system for the specified backup duration without abnormal operation. |  |  |  | Battery Log / Test Report
2. Remove solar charging input.
3. Operate PM250 normally.
4. Monitor battery voltage periodically.
5. Record operating duration and final voltages.
6 | PM-HW-006 | Hardware | In-house Testing | Solar Panel-1 Rating and Physical Inspection | Verify Solar Panel-1 is 80 W rated and physically acceptable | Solar Panel-1 available and isolated | 1. Verify panel nameplate. | Solar Panel-1 is rated 80 W and has no unacceptable physical damage. |  |  |  | Inspection Report / Photos
2. Confirm 80 W rating.
3. Inspect glass/surface.
4. Inspect frame, cable and connectors.
5. Record observations.
7 | PM-HW-007 | Hardware | In-house Testing | Solar Panel-2 Rating and Physical Inspection | Verify Solar Panel-2 is 80 W rated and physically acceptable | Solar Panel-2 available and isolated | 1. Verify panel nameplate. | Solar Panel-2 is rated 80 W and has no unacceptable physical damage. |  |  |  | Inspection Report / Photos
2. Confirm 80 W rating.
3. Inspect panel surface/frame.
4. Inspect cable/connectors.
5. Record observations.
8 | PM-HW-008 | Hardware | Outdoor Testing | Solar Panel-1 Open-Circuit Voltage | Verify Solar Panel-1 produces the specified open-circuit voltage | Panel disconnected from load and exposed to suitable sunlight | 1. Position panel under test conditions. | Measured Solar Panel-1 Voc meets the approved panel specification for the test condition. |  |  |  | Voltage Log / Photo
2. Disconnect load.
3. Measure Voc using DMM.
4. Record environmental/test condition.
5. Compare with approved solar-panel specification.
9 | PM-HW-009 | Hardware | Outdoor Testing | Solar Panel-2 Open-Circuit Voltage | Verify Solar Panel-2 produces the specified open-circuit voltage | Panel disconnected from load and exposed to suitable sunlight | 1. Disconnect panel output from load. | Measured Solar Panel-2 Voc meets the approved panel specification for the test condition. |  |  |  | Voltage Log / Photo
2. Measure Voc using DMM.
3. Record reading and test condition.
4. Compare against specification.
10 | PM-HW-010 | Hardware | In-house / Outdoor Testing | Charge Controller Functionality | Verify charge controller operates correctly with solar panels and battery system | Two 80 W panels, charge controller and batteries correctly connected | 1. Verify wiring and polarity. | Charge controller detects valid solar input and charges the battery system while electrical parameters remain within approved specifications. |  |  |  | Charging Log / DMM Readings
2. Apply solar input.
3. Observe charge-controller status.
4. Measure solar input voltage.
5. Measure battery voltage and charging current.
6. Record readings.
11 | PM-HW-011 | Hardware | In-house Testing | Doser Motor Functionality | Verify Doser motor operates correctly | Doser motor connected correctly and PM Controller operational | 1. Initiate Doser operation. | Doser motor starts, rotates in the intended direction and stops correctly according to controller command. |  |  |  | Video / Controller Log
2. Observe motor startup.
3. Verify rotation direction.
4. Observe operation.
5. Stop motor.
6. Repeat and record result.
12 | PM-HW-012 | Hardware | In-house Testing | Doser Motor Current Verification | Verify Doser motor operating current | Doser connected and suitable current measurement equipment available | 1. Connect current measuring equipment. | Doser motor current remains within the approved motor/driver operating limits. |  |  |  | Current Report
2. Start Doser motor.
3. Measure starting current.
4. Measure steady-state current.
5. Repeat under representative feed load.
6. Record values.
13 | PM-HW-013 | Hardware | In-house Testing | Doser Motor RPM Verification | Verify Doser motor operates at required RPM | Doser installed and controller operational | 1. Start Doser motor. | Doser motor RPM meets the approved operating requirement. |  |  |  | RPM Report / Video
2. Allow speed to stabilize.
3. Measure RPM using tachometer.
4. Repeat measurement.
5. Record results.
14 | PM-HW-014 | Hardware | In-house Testing | Dispenser Motor Functionality | Verify Dispenser motor and disc operate correctly | Dispenser motor and disc securely installed | 1. Start Dispenser motor. | Dispenser motor starts/stops correctly and rotates the disc in the intended direction without mechanical interference. |  |  |  | Video / Test Log
2. Observe startup.
3. Verify rotation direction.
4. Observe disc rotation.
5. Stop motor.
6. Record observations.
15 | PM-HW-015 | Hardware | In-house Testing | Dispenser Motor Current Verification | Verify Dispenser motor current during operation | Dispenser motor connected and disc installed | 1. Connect current measuring equipment. | Dispenser motor current remains within approved motor/driver operating limits. |  |  |  | Current Report
2. Start Dispenser motor.
3. Record startup current.
4. Record steady operating current.
5. Repeat under representative feeding condition.
6. Record results.
16 | PM-HW-016 | Hardware | In-house Testing | Dispenser Motor RPM Verification | Verify Dispenser motor achieves specified RPM | Dispenser motor/disc completely assembled | 1. Start Dispenser motor. | Dispenser motor RPM meets the approved operating-range requirement. |  |  |  | RPM Report / Video
2. Allow speed to stabilize.
3. Measure RPM with tachometer.
4. Repeat measurement.
5. Record values.
17 | PM-HW-017 | Hardware | In-house Testing | Dispersion Disc Mounting | Verify dispersion disc is correctly and securely installed | System powered OFF and mechanically isolated | 1. Inspect disc mounting. | Disc is securely mounted and correctly aligned with the Dispenser motor/shaft assembly. |  |  |  | Inspection Report / Photos
2. Check fastener engagement.
3. Check shaft connection.
4. Check alignment.
5. Record observations.
18 | PM-HW-018 | Hardware | In-house Testing | Dispersion Disc Clearance | Verify disc rotates without interference | System powered OFF | 1. Inspect disc clearance. | Disc rotates freely without rubbing, obstruction or interference. |  |  |  | Inspection Report / Video
2. Manually rotate disc.
3. Check contact with adjacent structure.
4. Check full rotation.
5. Record result.
19 | PM-HW-019 | Hardware | In-house Testing | 250 kg Hopper Load Verification | Verify hopper and support structure withstand rated 250 kg load | Hopper and complete support structure properly assembled | 1. Inspect structure before loading. | Hopper and supporting structure withstand the rated 250 kg load without structural failure or unacceptable permanent deformation. |  |  |  | Load Test Report / Photos
2. Apply load progressively using an approved safe test setup.
3. Increase to 250 kg.
4. Observe hopper, joints and structure.
5. Inspect after unloading.
6. Record measurements/observations.
20 | PM-HW-020 | Hardware | In-house Testing | Hopper-to-Doser Alignment | Verify proper alignment of hopper outlet and Doser | Hopper and Doser installed | 1. Inspect hopper outlet. | Hopper outlet and Doser are properly aligned and allow unobstructed feed flow. |  |  |  | Inspection Report / Photos
2. Check Doser mounting position.
3. Check opening alignment.
4. Pass representative feed through the assembly.
5. Inspect for interference/blockage.
21 | PM-HW-021 | Hardware | In-house Testing | Wiring Harness Verification | Verify system wiring integrity and routing | Complete unit assembled and system OFF | 1. Inspect battery wiring. | Wiring is correctly routed and secured, with no visible insulation damage, loose connection or interference with moving parts. |  |  |  | Inspection Report / Photos
2. Inspect solar wiring.
3. Inspect motor wiring.
4. Inspect controller wiring.
5. Check cable routing and securing.
6. Check connectors.
7. Record observations.
22 | PM-HW-022 | Hardware | In-house Testing | Connector Fitment Verification | Verify electrical connectors are properly engaged | System powered OFF | 1. Inspect all electrical connectors. | All connectors remain properly engaged during normal operation without intermittent connection. |  |  |  | Inspection Report
2. Verify mating/locking.
3. Check cable strain.
4. Power ON system.
5. Operate representative functions.
6. Record result.
23 | PM-HW-023 | Hardware | In-house Testing | LoRa Hardware Verification | Verify PM Controller LoRa hardware operates correctly | PM Controller and Gateway powered and configured | 1. Verify antenna connection. | PM Controller communication hardware exchanges expected data with the Gateway without hardware-related communication failure. |  |  |  | Communication Log
2. Power ON PM Controller and Gateway.
3. Establish communication.
4. Exchange a known command/status message.
5. Repeat communication.
6. Record results.
24 | PM-HW-024 | Hardware | In-house Testing | Antenna Connection Verification | Verify antenna mounting and RF connection | System OFF | 1. Inspect antenna. | Antenna assembly is securely connected and supports normal communication operation. |  |  |  | Photos / Communication Log
2. Inspect antenna connector/cable.
3. Verify proper tightening/engagement.
4. Power ON communication system.
5. Perform communication check.
25 | PM-HW-025 | Hardware | In-house Testing | Controller Reset Functionality | Verify PM Controller hardware reset operation | Controller powered ON | 1. Operate system normally. | Controller resets and initializes successfully without abnormal hardware behavior. |  |  |  | Video / Boot Log
2. Activate approved Reset function.
3. Observe shutdown/reboot.
4. Verify controller startup.
5. Verify normal functionality.
6. Record result.
26 | PM-HW-026 | Hardware | In-house Testing | Input Voltage Range Verification | Verify PM Controller operates across the approved input range | Adjustable DC power source connected according to approved setup | 1. Set minimum specified input voltage. | PM Controller operates correctly throughout the approved input-voltage range. |  |  |  | Power Supply Log
2. Power controller and check functions.
3. Apply nominal voltage.
4. Apply maximum specified voltage.
5. Monitor output/status at each point.
6. Record readings.
27 | PM-HW-027 | Hardware | In-house Testing | Brownout Verification | Verify controller response to temporary supply-voltage reduction | Controller operating normally using adjustable DC source | 1. Apply nominal operating voltage. | Controller responds/recoveries according to approved brownout requirement without hardware damage. |  |  |  | Voltage Log / Video
2. Operate controller.
3. Reduce voltage progressively according to approved test limits.
4. Observe controller behavior.
5. Restore nominal voltage.
6. Verify recovery.
28 | PM-HW-028 | Hardware | In-house Testing | Over-Voltage Protection | Verify hardware response to specified over-voltage condition | Protected/current-limited adjustable test source available | 1. Connect approved test setup. | Defined over-voltage protection responds according to design requirement without hardware damage. |  |  |  | Voltage Test Report
2. Apply nominal voltage.
3. Increase voltage according to approved over-voltage test requirement.
4. Monitor controller/protection response.
5. Restore nominal voltage.
6. Verify functionality.
29 | PM-HW-029 | Hardware | In-house Testing | Inrush Current Verification | Measure system current during power-up | System OFF and suitable current measurement equipment connected | 1. Connect current probe/meter. | Measured power-up inrush current remains within the approved hardware limit. |  |  |  | Oscilloscope / Current Log
2. Switch ON PM250.
3. Capture peak startup current.
4. Repeat power-up multiple times as defined in test plan.
5. Record readings.
30 | PM-HW-030 | Hardware | In-house Testing | Complete Hardware Functionality | Verify all PM250 hardware operates together | Complete PM250 assembled with solar, batteries, controller, motors, hopper and disc | 1. Inspect complete installation. | All PM250 hardware subsystems operate together correctly without abnormal hardware behavior. |  |  |  | Final Hardware Test Report / Video / Photos
2. Power ON system.
3. Verify charging subsystem.
4. Operate PM Controller.
5. Operate Doser motor.
6. Operate Dispenser motor and disc.
7. Perform representative feeding cycle.
8. Verify communication hardware.
9. Record results.

## Firmware
SLNO | TC ID | Category | Test Place | Test Scenario | Test Objective | Initial Condition | Test Steps | Expected Result | Actual Result | Status | Tester's name | Evidence | Test Execution Date(DD/MM/YYYY) | Test Execution Start Time | Test Execution End Time | Reviewer name | Reviewed date | Remarks
1 | PM-FW-001 | Firmware | In-house Testing | Firmware Boot | Verify firmware boots successfully after power ON | PM Controller OFF and all required connections completed | 1. Switch ON PM Controller. | Firmware initializes successfully without abnormal error or unexpected reset. |  | Pass |  | Boot Log / Video
2. Observe boot sequence.
3. Observe display/LEDs.
4. Wait for initialization.
5. Record status.
2 | PM-FW-002 | Firmware | In-house Testing | Firmware Version | Verify approved firmware version is installed | PM Controller booted | 1. Open firmware/system information. | Displayed firmware version matches the approved release. |  | Pass |  | Screenshot / Firmware Release Record
2. Read firmware version.
3. Compare with approved release version.
4. Record version.
3 | PM-FW-003 | Firmware | In-house Testing | Basic Mode Selection | Verify firmware correctly selects Basic mode | Controller operational | 1. Open mode selection. | Basic mode is selected and firmware enters the defined Basic operating state. |  | Pass |  | Screenshot / Video
2. Select Basic mode.
3. Apply/save selection.
4. Verify displayed mode.
5. Record result.
4 | PM-FW-004 | Firmware | In-house Testing | Schedule Mode Selection | Verify firmware correctly selects Schedule mode | Controller operational | 1. Open mode selection. | Schedule mode is selected and firmware enters the defined Schedule operating state. |  | Pass |  | Screenshot / Test Log
2. Select Schedule mode.
3. Apply selection.
4. Verify displayed status.
5 | PM-FW-005 | Firmware | In-house Testing | Auto Mode Selection | Verify firmware correctly selects Auto mode | PM Controller operational | 1. Open mode selection. | Auto mode is selected and firmware enters the defined Auto-mode state. |  | Pass |  | Screenshot / Test Log
2. Select Auto mode.
3. Apply selection.
4. Observe Auto-mode status.
5. Record result.
6 | PM-FW-006 | Firmware | In-house Testing | Mode Switching | Verify firmware changes between Basic, Schedule and Auto modes correctly | Controller operational | 1. Select Basic mode. | Firmware changes to the selected mode without unintended motor activation or abnormal state. |  | Pass |  | Video / Event Log
2. Change to Schedule mode.
3. Change to Auto mode.
4. Return to Basic mode.
5. Observe each transition.
7 | PM-FW-007 | Firmware | In-house Testing | Schedule Configuration | Verify firmware accepts valid feeding schedule parameters | Schedule mode available | 1. Open schedule configuration. | Configured schedule is saved and displayed correctly. |  | Pass |  | Screenshot / Schedule Record
2. Enter valid feeding parameters.
3. Set required time.
4. Save schedule.
5. Reopen configuration.
8 | PM-FW-008 | Firmware | In-house Testing | Schedule Storage | Verify saved schedule is retained | Valid schedule configured | 1. Configure schedule. | Saved schedule remains available after restart without unintended modification. |  | Pass |  | Screenshot / Controller Log
2. Save schedule.
3. Restart PM Controller.
4. Open schedule page.
5. Compare stored values.
9 | PM-FW-009 | Firmware | In-house Testing | Schedule Editing | Verify an existing schedule can be modified | Existing schedule available | 1. Open existing schedule. | Modified schedule parameters are saved correctly. |  | Pass |  | Screenshot / Schedule Record
2. Modify selected parameters.
3. Save changes.
4. Reopen schedule.
5. Verify modified values.
10 | PM-FW-010 | Firmware | In-house Testing | Schedule Deletion | Verify configured schedule can be deleted | At least one schedule configured | 1. Open schedule page. | Selected schedule is removed according to the firmware design. |  | Pass |  | Screenshot / Controller Log
2. Select schedule.
3. Delete schedule.
4. Save changes.
5. Restart controller.
6. Verify schedule list.
11 | PM-FW-011 | Firmware | In-house Testing | Automatic Schedule Start | Verify firmware starts feeding at configured schedule time | Valid schedule saved; Schedule mode active | 1. Configure a near-term test schedule. | Firmware starts the scheduled feeding sequence at the configured time. |  | Pass |  | Video / Event Log
2. Save schedule.
3. Keep PM Controller ready.
4. Wait for configured start time.
5. Observe motor commands.
12 | PM-FW-012 | Firmware | In-house Testing | Automatic Schedule Completion | Verify firmware terminates scheduled feeding correctly | Scheduled feeding active | 1. Allow schedule to execute. | Firmware completes the schedule and places outputs in the defined end-of-schedule state. |  | Pass |  | Event Log / Video
2. Monitor feeding events.
3. Observe completion condition.
4. Check Doser and Dispenser states.
5. Review status/log.
13 | PM-FW-013 | Firmware | In-house Testing | Multiple Schedule Execution | Verify firmware executes multiple configured schedules | Multiple valid schedules configured | 1. Configure multiple schedules. | Each valid schedule executes according to its configured parameters and firmware scheduling logic. |  | Pass |  | Schedule Log / Video
2. Save configurations.
3. Enable Schedule mode.
4. Observe each scheduled event.
5. Compare actual execution with configuration.
14 | PM-FW-014 | Firmware | In-house Testing | Overlapping Schedule Handling | Verify firmware handles overlapping schedules correctly | Two schedules configured with overlapping periods | 1. Configure two overlapping schedules. | Overlapping schedules are handled according to the approved scheduling priority/overlap logic without unintended duplicate feeding. |  | Pass |  | Schedule Log / Screenshot
2. Save schedules.
3. Allow scheduled time to occur.
4. Monitor feed commands.
5. Review event log.
15 | PM-FW-015 | Firmware | In-house Testing | Invalid Schedule Handling | Verify invalid schedule parameters are handled correctly | Schedule configuration page accessible | 1. Enter an invalid schedule parameter. | Invalid schedule configuration is handled according to the approved input-validation requirement and does not create unintended feeding. |  | Pass |  | Screenshot / Video
2. Attempt to save.
3. Observe firmware response.
4. Enter valid parameter.
5. Save again.
16 | PM-FW-016 | Firmware | In-house Testing | RTC Function | Verify firmware uses the correct system time | RTC configured | 1. Set controller time. | RTC operates within the approved accuracy requirement. |  | Pass |  | RTC Log / Reference Time Photo
2. Compare against reference clock.
3. Allow time to run.
4. Compare again.
5. Record deviation.
17 | PM-FW-017 | Firmware | In-house Testing | RTC Retention After Restart | Verify time is retained after controller restart | RTC set to correct time | 1. Record RTC time. | RTC retains time according to the approved RTC requirement. |  | Pass |  | RTC Log
2. Power OFF controller.
3. Wait for defined test interval.
4. Power ON controller.
5. Compare RTC with reference time.
18 | PM-FW-018 | Firmware | In-house Testing | Doser Start Command | Verify firmware commands Doser ON correctly | Doser connected; controller ready | 1. Initiate feeding command. | Firmware issues the Doser ON command and Doser operates according to the defined feeding logic. |  | Pass |  | Controller Log / Video
2. Monitor firmware Doser state.
3. Observe physical Doser motor.
4. Compare command and actual state.
5. Record result.
19 | PM-FW-019 | Firmware | In-house Testing | Doser Stop Command | Verify firmware commands Doser OFF correctly | Doser operating | 1. Start feeding cycle. | Firmware turns Doser OFF according to defined feeding timing/sequence. |  | Pass |  | Controller Log / Video
2. Monitor Doser operation.
3. Complete/stop feed cycle.
4. Verify firmware output state.
5. Observe motor.
20 | PM-FW-020 | Firmware | In-house Testing | Dispenser Start Command | Verify firmware controls Dispenser motor startup | Dispenser connected and system ready | 1. Initiate feed cycle. | Firmware starts the Dispenser at the defined point in the feeding sequence. |  | Pass |  | Controller Log / Video
2. Monitor firmware Dispenser output.
3. Observe Dispenser motor/disc.
4. Record sequence.
21 | PM-FW-021 | Firmware | In-house Testing | Dispenser Stop Command | Verify firmware controls Dispenser motor stop | Dispenser operating | 1. Start feed cycle. | Firmware stops the Dispenser according to the defined feeding sequence. |  | Pass |  | Controller Log / Video
2. Monitor Dispenser state.
3. Allow cycle to complete.
4. Observe OFF command and motor response.
22 | PM-FW-022 | Firmware | In-house Testing | Doser and Dispenser Synchronization | Verify firmware coordinates both motors correctly | Both motors operational; hopper loaded | 1. Start feeding cycle. | Doser and Dispenser operate in the sequence and timing defined by the approved firmware logic. |  | Pass |  | Event Log / Video
2. Record Dispenser start time/state.
3. Record Doser start time/state.
4. Monitor dispensing.
5. Record motor stop sequence.
23 | PM-FW-023 | Firmware | In-house Testing | Feed Quantity Control | Verify firmware controls the configured feed quantity | Hopper loaded; feeding system calibrated | 1. Configure known feed quantity. | Dispensed quantity meets the approved dosing accuracy requirement. |  | Pass |  | Feed Measurement Report
2. Start feeding.
3. Collect dispensed feed.
4. Weigh output.
5. Compare with configured quantity.
6. Record result.
24 | PM-FW-024 | Firmware | In-house Testing | KG Dispense Time Control | Verify firmware applies configured dispensing time | Hopper loaded; calibrated system | 1. Configure required dispense parameter. | Firmware controls dispensing duration according to the configured/calibrated feed parameter. |  | Pass |  | Timing Log / Feed Report
2. Start feeding.
3. Measure Doser operating duration.
4. Collect and weigh feed.
5. Compare values.
25 | PM-FW-025 | Firmware | In-house Testing | Feed Calibration | Verify firmware supports feed calibration | Calibration mode available; weighing scale available | 1. Enter calibration mode. | Calibration completes successfully and calibration parameters are retained. |  | Pass |  | Calibration Report
2. Run approved calibration cycle.
3. Measure actual feed.
4. Enter required calibration data.
5. Save calibration.
6. Restart controller.
7. Verify stored value.
26 | PM-FW-026 | Firmware | In-house Testing | Calibration Effect on Feed Accuracy | Verify saved calibration is applied during feeding | Calibration completed | 1. Configure target feed quantity. | Firmware applies calibration and resulting feed quantity meets the approved accuracy requirement. |  | Pass |  | Calibration / Feed Accuracy Report
2. Execute feeding cycle.
3. Collect and weigh feed.
4. Calculate deviation.
5. Repeat defined number of cycles.
27 | PM-FW-027 | Firmware | In-house Testing | Configuration Retention | Verify saved operational parameters remain after power cycle | Mode, schedules and feeding parameters configured | 1. Record saved parameters. | Saved configuration is retained according to the approved firmware requirement. |  | Pass |  | Before/After Screenshots
2. Power OFF PM Controller.
3. Power ON.
4. Open configuration.
5. Compare all values.
28 | PM-FW-028 | Firmware | In-house Testing | Power Failure During Feeding | Verify firmware behavior when power is interrupted during feeding | Feeding cycle active | 1. Begin feeding. | Firmware recovers according to approved power-recovery logic without unintended motor operation or corrupted configuration. |  | Pass |  | Video / Event Log
2. Record active state.
3. Interrupt controller power using approved test setup.
4. Restore power.
5. Observe initialization and feeding state.
6. Review logs.
29 | PM-FW-029 | Firmware | In-house Testing | Firmware Reset Recovery | Verify firmware recovers correctly following reset | Controller operating normally | 1. Configure operating settings. | Firmware successfully reinitializes and returns to the defined state without configuration corruption. |  | Pass |  | Boot Log / Video
2. Perform approved controller reset.
3. Observe reboot.
4. Verify system state.
5. Verify stored configuration.
30 | PM-FW-030 | Firmware | In-house Testing | Watchdog Recovery | Verify firmware recovers from defined software lock condition | Approved debug/test method available | 1. Apply approved firmware-hang simulation. | Watchdog recovery occurs according to approved firmware design and system returns to the defined state. |  | Pass |  | Debug Log / Boot Log
2. Observe system response.
3. Verify watchdog action.
4. Observe reboot/recovery.
5. Review log if available.
31 | PM-FW-031 | Firmware | In-house Testing | Invalid Parameter Handling | Verify firmware handles out-of-range configuration | Parameter configuration accessible | 1. Enter an out-of-range value. | Firmware handles invalid parameters according to approved validation logic without unintended operation. |  | Pass |  | Screenshot / Controller Log
2. Attempt to save/apply.
3. Observe firmware response.
4. Verify outputs remain safe.
5. Enter valid value.
32 | PM-FW-032 | Firmware | In-house Testing | Button Input Processing | Verify firmware processes each physical button correctly | PM Controller ON | 1. Press each available button. | Each valid button input produces the assigned firmware response without missed or unintended action. |  | Pass |  | Video / Test Log
2. Observe controller response.
3. Verify intended firmware action.
4. Repeat operations.
5. Record result.
33 | PM-FW-033 | Firmware | In-house Testing | Menu Navigation | Verify firmware UI navigation | Controller display active | 1. Open main menu. | Firmware displays the appropriate screens and navigation functions without freeze or unintended state. |  | Pass |  | Video / Screenshots
2. Navigate through available menus.
3. Open each applicable submenu.
4. Return to previous/home screen.
5. Repeat navigation.
34 | PM-FW-034 | Firmware | In-house Testing | Parameter Display Update | Verify displayed values update after configuration change | PM Controller operational | 1. Record existing parameter. | Updated parameter is displayed correctly and stale value is not shown. |  | Pass |  | Before/After Screenshots
2. Change parameter.
3. Save configuration.
4. Return to relevant status/configuration screen.
5. Verify displayed value.
35 | PM-FW-035 | Firmware | In-house Testing | Alarm Generation | Verify firmware generates defined alarms for supported faults | System operational; supported fault can be safely simulated | 1. Introduce an approved fault condition. | Firmware generates the alarm defined for the applied fault and responds according to approved fault logic. |  | Pass |  | Alarm Screenshot / Event Log
2. Observe PM Controller.
3. Check alarm indication.
4. Record alarm/event.
5. Clear fault.
6. Verify recovery.
36 | PM-FW-036 | Firmware | In-house Testing | Error Code Generation | Verify correct error code is generated for a defined fault | System operational | 1. Introduce a defined fault. | Error code matches the error code defined for the applied fault. |  |  |  | Error Screenshot / Log
2. Observe displayed/logged error code.
3. Compare with approved error-code list.
4. Clear fault.
5. Record result.
37 | PM-FW-037 | Firmware | In-house Testing | Error/Fault History | Verify firmware records fault events if logging is supported | Fault logging feature available | 1. Generate defined fault. | Fault/event is recorded and retained according to the approved logging requirement. |  |  |  | Event Log
2. Clear fault.
3. Open event/error log.
4. Verify corresponding entry.
5. Restart controller if persistence is required.
6. Recheck log.
38 | PM-FW-038 | Firmware | In-house Testing | Doser Motor Fault Handling | Verify firmware behavior when Doser fails/stalls | Doser operational; safe stall/fault simulation available | 1. Begin feeding. | Firmware handles Doser fault according to approved safe-state logic without uncontrolled feeding. |  |  |  | Event Log / Current Log / Video
2. Simulate Doser failure using approved method.
3. Monitor firmware response.
4. Observe Dispenser state.
5. Check alarm/event log.
39 | PM-FW-039 | Firmware | In-house Testing | Dispenser Motor Fault Handling | Verify firmware behavior when Dispenser fails/stalls | Dispenser operational; safe fault simulation available | 1. Begin feeding. | Firmware handles Dispenser fault according to approved fault logic without unsafe/uncontrolled feed delivery. |  |  |  | Event Log / Video
2. Simulate Dispenser fault using approved method.
3. Monitor PM Controller.
4. Observe Doser command/state.
5. Check alarm/event.
40 | PM-FW-040 | Firmware | In-house Testing | Recovery After Motor Fault | Verify normal recovery after motor fault is cleared | Defined motor fault active | 1. Trigger motor fault. | Firmware recovers according to defined logic and does not unintentionally start motors after fault clearance. |  |  |  | Event Log / Video
2. Verify fault handling.
3. Remove fault condition.
4. Perform defined recovery/reset action.
5. Observe motor commands.
6. Verify system state.
41 | PM-FW-041 | Firmware | In-house Testing | PM-Gateway Communication Status | Verify firmware correctly identifies Gateway communication state | PM Controller and Gateway configured and powered | 1. Establish PM-Gateway link. | Firmware indicates the PM-Gateway communication state according to the approved communication logic. |  |  |  | Communication Log / Screenshot
2. Observe communication status.
3. Exchange test data.
4. Check firmware status/log.
42 | PM-FW-042 | Firmware | In-house Testing | Communication Timeout | Verify firmware handles loss of Gateway communication | PM-Gateway communication established | 1. Confirm normal communication. | Communication loss and recovery are handled according to the approved firmware timeout/reconnection logic. |  |  |  | Communication Log / Video
2. Interrupt LoRa communication.
3. Wait for defined timeout condition.
4. Observe PM Controller behavior.
5. Restore communication.
43 | PM-FW-043 | Firmware | In-house / Field Testing | LoRa Channel Configuration | Verify firmware stores supported LoRa configuration | PM Controller communication setup accessible | 1. Open LoRa configuration. | Selected supported LoRa configuration is saved and retained according to firmware requirements. |  |  |  | Configuration Screenshot / Communication Log
2. Select an approved setting/channel if configurable.
3. Save configuration.
4. Restart controller.
5. Verify saved configuration.
44 | PM-FW-044 | Firmware | Field Testing | LoRa Link Recovery | Verify firmware reconnects after PM-Gateway LoRa link interruption | PM and Gateway communicating normally | 1. Confirm active communication. | Firmware restores communication according to approved reconnection behavior after the LoRa link becomes available. |  |  |  | Communication Log
2. Interrupt LoRa path using approved test method.
3. Observe PM status.
4. Restore link.
5. Monitor reconnection.
6. Exchange test data.
45 | PM-FW-045 | Firmware | In-house / Field Testing | PONDLOGS Schedule Reception | Verify PM accepts schedule delivered through Gateway | Gateway online; PM communicating over LoRa; PONDLOGS available | 1. Configure a distinctive test schedule in PONDLOGS. | PM Controller receives the intended schedule with parameters matching the transmitted schedule. |  |  |  | PONDLOGS Screenshot / PM Screenshot / Communication Log
2. Send/synchronize schedule through Gateway.
3. Observe PM Controller.
4. Read received schedule.
5. Compare values.
46 | PM-FW-046 | Firmware | Field Testing | PONDLOGS Schedule Execution | Verify PM firmware executes schedule received through Gateway | Valid PONDLOGS schedule received; Schedule mode active | 1. Confirm received schedule. | Firmware executes the received schedule according to the configured parameters. |  |  |  | PONDLOGS Record / Event Log / Video
2. Wait for scheduled event.
3. Monitor controller outputs.
4. Observe Doser and Dispenser.
5. Verify completion.
47 | PM-FW-047 | Firmware | Field Testing | Auto Mode ShrimpTalk Input Reception | Verify PM firmware receives required Auto-mode input through Gateway | PM in Auto mode; Gateway/network/ShrimpTalk path operational | 1. Confirm Auto mode. | PM Controller receives and processes the Auto-mode input according to approved Auto-mode communication logic. |  |  |  | Communication Log / Application Screenshot
2. Apply defined ShrimpTalk test input through approved system path.
3. Monitor Gateway/PM communication.
4. Observe received data/status.
5. Record result.
48 | PM-FW-048 | Firmware | Field Testing | Auto Mode Feed Control | Verify Auto-mode input results in the intended feeding action | Auto mode active; valid Auto-mode input available; hopper loaded | 1. Place PM in Auto mode. | Firmware performs the feeding action defined by the approved Auto-mode logic. |  |  |  | Event Log / Video
2. Provide defined Auto-mode input.
3. Monitor firmware state.
4. Observe Doser/Dispenser control.
5. Verify feed cycle.
6. Record result.
49 | PM-FW-049 | Firmware | Field Testing | Auto Mode Communication Loss | Verify Auto-mode behavior when required communication is lost | Auto mode active and communication established | 1. Confirm normal Auto-mode operation. | Firmware follows the approved Auto-mode communication-loss behavior without unintended feed operation. |  |  |  | Communication Log / Video
2. Interrupt required communication link.
3. Observe PM firmware state.
4. Observe motor/feed outputs.
5. Restore communication.
6. Verify recovery.
50 | PM-FW-050 | Firmware | In-house Testing | Basic Mode Without Gateway | Verify defined Basic-mode behavior when Gateway is unavailable | PM Controller operational; Gateway disconnected | 1. Disconnect/disable Gateway. | Basic-mode operation follows the approved local-operation requirement when Gateway is unavailable. |  |  |  | Video / Controller Log
2. Select Basic mode.
3. Perform available Basic-mode operation.
4. Observe PM response.
5. Record result.
51 | PM-FW-051 | Firmware | In-house / Field Testing | Stored Schedule During Communication Loss | Verify defined behavior of already-received schedule after communication loss | Valid schedule already received and stored | 1. Confirm stored schedule. | PM follows the approved offline schedule-execution behavior and recovers communication without schedule corruption. |  |  |  | Schedule Log / Communication Log
2. Interrupt Gateway communication.
3. Keep PM in Schedule mode.
4. Observe behavior at scheduled time.
5. Restore communication.
6. Review logs.
52 | PM-FW-052 | Firmware | In-house Testing | Low-Battery Firmware Response | Verify firmware behavior when battery falls to defined low-voltage condition | Adjustable/controlled battery supply available | 1. Operate PM normally. | Firmware detects the low-battery condition and performs the defined warning/protection behavior. |  |  |  | Voltage Log / Screenshot
2. Reduce supply toward approved low-battery threshold.
3. Observe controller indication.
4. Observe feeding outputs.
5. Record fault/event.
53 | PM-FW-053 | Firmware | In-house Testing | Power Recovery With Stored Schedule | Verify stored schedule remains valid after power interruption | Schedule configured and stored | 1. Confirm stored schedule. | Stored schedule remains valid and firmware follows approved post-power-recovery scheduling behavior. |  |  |  | Before/After Screenshots / Event Log
2. Power OFF system.
3. Restore power.
4. Verify schedule values.
5. Observe subsequent schedule behavior.
54 | PM-FW-054 | Firmware | In-house Testing | Repeated Feeding Cycle Stability | Verify firmware remains stable over repeated feeding cycles | System configured; adequate feed available | 1. Configure repeatable feeding cycle. | Firmware completes the required repeated cycles without unexpected crash, reset, corrupted configuration or abnormal control state. |  |  |  | Test Log / Event Log
2. Execute repeated cycles per approved endurance plan.
3. Monitor firmware state.
4. Monitor Doser/Dispenser commands.
5. Review errors/resets.
55 | PM-FW-055 | Firmware | In-house Testing | Long-Run Firmware Stability | Verify firmware remains stable during extended operation | Complete feeder operational | 1. Configure representative operating profile. | Firmware remains operational according to approved endurance criteria without unexpected reset, freeze or configuration corruption. |  |  |  | Endurance Log / Controller Log
2. Run system for approved endurance duration.
3. Monitor firmware state and logs.
4. Monitor feeding events.
5. Check for reset/freeze.
6. Review final configuration.
56 | PM-FW-056 | Firmware | In-house Testing | Rapid Mode Change Handling | Verify firmware remains stable during repeated mode changes | Controller operational | 1. Select Basic mode. | Firmware consistently enters the selected mode without conflicting or unintended motor commands. |  |  |  | Video / Event Log
2. Change to Schedule.
3. Change to Auto.
4. Repeat mode changes according to test plan.
5. Observe state and motor outputs.
57 | PM-FW-057 | Firmware | In-house Testing | Motor Command Interlock | Verify firmware prevents conflicting Doser/Dispenser commands when prohibited by design | Complete feeding system connected | 1. Exercise applicable feeding commands/mode transitions. | Motor outputs follow the approved interlock and feeding-sequence logic without prohibited command combinations. |  |  |  | Logic/Event Log / Video
2. Monitor Doser output.
3. Monitor Dispenser output.
4. Check for conflicting commands.
5. Review logs.
58 | PM-FW-058 | Firmware | In-house Testing | Schedule Modification During Operation | Verify firmware handles schedule modification while a schedule is active | Schedule currently executing | 1. Start a test schedule. | Firmware handles schedule modification according to approved scheduling requirements without corrupting active/saved schedule data. |  |  |  | Schedule Log / Screenshot
2. Attempt the supported schedule-edit action.
3. Observe active operation.
4. Save/apply changes if permitted.
5. Review current and subsequent schedule behavior.
59 | PM-FW-059 | Firmware | In-house Testing | Duplicate Command Handling | Verify repeated identical command does not cause unintended feeding | Controller operational; command interface available | 1. Issue a valid test command. | Duplicate/repeated command is handled according to the approved command-processing logic without unintended additional feeding. |  |  |  | Command Log / Video
2. Repeat the same command according to test setup.
3. Monitor firmware state.
4. Observe motor/feed response.
5. Review log.
60 | PM-FW-060 | Firmware | In-house Testing | Corrupted/Invalid Communication Data Handling | Verify firmware safely handles invalid received communication data | PM-Gateway test communication available | 1. Use approved test/debug method to provide invalid test data. | Invalid data is handled according to approved communication-validation logic without unintended feeding or firmware instability. |  |  |  | Communication / Debug Log
2. Observe firmware response.
3. Monitor motor outputs.
4. Check error/event indication.
5. Restore valid communication.
61 | PM-FW-061 | Firmware | In-house Testing | Schedule Boundary-Time Handling | Verify schedule execution at configured time boundaries | RTC synchronized; test schedules prepared | 1. Configure schedule around defined boundary condition. | Schedule starts and completes according to approved time-handling logic. |  |  |  | RTC / Schedule Event Log
2. Save schedule.
3. Observe start event.
4. Observe completion event.
5. Compare actual timestamps with configuration.
62 | PM-FW-062 | Firmware | In-house Testing | Firmware State After Feed Completion | Verify outputs return to the defined state after feeding | Feeding cycle active | 1. Start a normal feeding cycle. | Firmware places all controlled outputs and system status in the defined post-feeding state. |  |  |  | Event Log / Video
2. Monitor Doser and Dispenser states.
3. Allow cycle to finish.
4. Record output states.
5. Check UI/status.
63 | PM-FW-063 | Firmware | In-house Testing | UI Status Verification | Verify displayed PM operating state matches firmware operation | PM Controller operational | 1. Observe idle state. | UI/status indication corresponds to the actual firmware operating state for each tested condition. |  |  |  | Screenshots / Video
2. Start feeding.
3. Observe displayed feeding status.
4. Change operating mode.
5. Trigger applicable defined fault.
6. Compare UI with actual state.
64 | PM-FW-064 | Firmware | In-house Testing | Alarm Clear / Recovery | Verify alarm state clears correctly after fault removal | Defined alarm active | 1. Trigger defined fault. | Alarm clears and system returns to the approved recovery state after the fault is removed and required recovery action is completed. |  |  |  | Alarm Log / Video
2. Confirm alarm.
3. Remove fault.
4. Perform required acknowledge/reset action.
5. Observe alarm and system state.
65 | PM-FW-065 | Firmware | Field Testing | Complete Basic Mode Firmware Workflow | Verify complete firmware operation in Basic mode | PM installed; hopper loaded; system operational | 1. Power ON PM. | Firmware completes the defined Basic-mode workflow without unexpected error or unintended operation. |  |  |  | Video / Event Log / Feed Report
2. Select Basic mode.
3. Configure applicable feeding parameters.
4. Start feeding.
5. Monitor Doser/Dispenser sequence.
6. Verify feed output.
7. Complete cycle.
8. Review status/logs.
66 | PM-FW-066 | Firmware | Field Testing | Complete Schedule Mode Firmware Workflow | Verify complete firmware operation in Schedule mode | Gateway/PM communication available; hopper loaded | 1. Configure schedule through approved interface/PONDLOGS. | Firmware receives and executes the configured schedule according to approved Schedule-mode requirements. |  |  |  | PONDLOGS Screenshot / PM Log / Video
2. Confirm PM receives schedule.
3. Select Schedule mode.
4. Wait for start time.
5. Monitor feeding.
6. Verify completion.
7. Review logs.
67 | PM-FW-067 | Firmware | Field Testing | Complete Auto Mode Firmware Workflow | Verify complete PM firmware workflow in Auto mode | PM, Gateway and required ShrimpTalk communication path operational | 1. Power ON complete system. | Firmware completes the defined Auto-mode workflow and controls feeding according to approved Auto-mode logic. |  |  |  | Communication Log / Video / Application Screenshot
2. Verify communication.
3. Select Auto mode.
4. Apply defined Auto-mode test input through the approved ShrimpTalk/Gateway path.
5. Monitor PM response.
6. Observe feeding operation.
7. Review communication/event data.
68 | PM-FW-068 | Firmware | Field Testing | Complete PM250 Firmware Functionality | Verify complete firmware workflow across major operating scenarios | Complete PM250 assembled and operational | 1. Power ON system. | PM250 firmware performs all approved major functions, mode transitions, feed-control operations, communication handling and fault/recovery functions without unexpected behavior. |  |  |  | Final Firmware Test Report / Logs / Video
2. Verify boot/version.
3. Verify UI/buttons.
4. Verify Basic mode.
5. Verify Schedule mode.
6. Verify Auto mode.
7. Verify Doser/Dispenser control.
8. Verify calibration/feed quantity.
9. Verify PM-Gateway communication.
10. Verify fault handling.
11. Verify power recovery.
12. Review event/error logs.

## Communication
SLNO | TC ID | Category | Test Scenario | Test Objective | Initial Condition | Test Steps | Expected Result | Actual Result | Status | Tester's name | Evidence | Test Execution Date(DD/MM/YYYY) | Test Execution Start Time | Test Execution End Time | Reviewer name | Reviewed date | Remarks
1 | PM-COM-001 | Communication | PM Controller to Gateway Connection | Verify PM Controller establishes communication with Gateway | PM Controller and Gateway powered ON and configured | 1. Power ON PM Controller. | PM Controller establishes communication with Gateway successfully. |  | Pass |  | Communication Log / Screenshot
2. Power ON Gateway.
3. Verify required communication configuration.
4. Wait for communication establishment.
5. Observe PM/Gateway status.
6. Record result.
2 | PM-COM-002 | Communication | Gateway Wi-Fi Connection | Verify Gateway connects successfully to configured Wi-Fi | Gateway powered ON; valid Wi-Fi network available | 1. Configure valid Wi-Fi credentials. | Gateway connects to configured Wi-Fi and obtains the required upstream connectivity. |  | Pass |  | Gateway Log / Screenshot
2. Connect Gateway to Wi-Fi.
3. Observe Wi-Fi status.
4. Verify required upstream/application connectivity.
5. Record result.
3 | PM-COM-003 | Communication | PM Online Status | Verify PM online status is updated correctly | PM and Gateway communicating; Gateway upstream connection available | 1. Establish PM-Gateway communication. | PM communication status is displayed according to the defined online-status logic. |  | Pass |  | Application Screenshot
2. Open applicable application/status interface.
3. Locate PM device.
4. Observe communication status.
5. Record result.
4 | PM-COM-004 | Communication | PM Offline Status | Verify PM offline condition is identified | PM communicating normally | 1. Confirm PM is communicating. | PM communication loss is identified according to the defined offline/timeout requirement. |  | Pass |  | Screenshot / Communication Log
2. Interrupt PM-Gateway LoRa communication.
3. Wait for defined offline detection period.
4. Observe PM/application status.
5. Record result.
5 | PM-COM-005 | Communication | Gateway Wi-Fi Loss | Verify communication-system behavior when Gateway loses Wi-Fi | Gateway connected to Wi-Fi; PM connected to Gateway | 1. Verify normal system communication. | System follows the defined Wi-Fi-loss behavior and Gateway reconnects when Wi-Fi becomes available. |  | Pass |  | Gateway Log / Video
2. Disconnect Gateway Wi-Fi.
3. Observe Gateway status.
4. Observe PM operation/status.
5. Restore Wi-Fi.
6. Record results.
6 | PM-COM-006 | Communication | Gateway Wi-Fi Reconnection | Verify automatic recovery after Wi-Fi restoration | Gateway Wi-Fi disconnected | 1. Confirm Wi-Fi loss. | Gateway reconnects according to the defined recovery behavior and required communication is restored. |  | Pass |  | Gateway Log / Screenshot
2. Restore configured Wi-Fi network.
3. Observe Gateway.
4. Monitor reconnection.
5. Verify application communication.
6. Record reconnection result.
7 | PM-COM-007 | Communication | PONDLOGS to Gateway Connectivity | Verify PONDLOGS communication path through Gateway | Gateway online; PONDLOGS accessible | 1. Verify Gateway upstream connection. | PONDLOGS and the intended PM communication path operate according to the approved system architecture. |  |  |  | PONDLOGS Screenshot / Gateway Log
2. Open PONDLOGS.
3. Select the intended PM/device.
4. Perform an approved synchronization/test operation.
5. Observe communication result.
8 | PM-COM-008 | Communication | Schedule Download from PONDLOGS | Verify feeding schedule reaches PM Controller through Gateway | PM-Gateway communication established; PONDLOGS available | 1. Create a distinctive test schedule in PONDLOGS. | PM Controller receives the intended schedule and received parameters match the schedule sent through PONDLOGS. |  | Pass |  | PONDLOGS Screenshot / PM Screenshot / Communication Log
2. Save the schedule.
3. Initiate the required synchronization/update.
4. Observe Gateway communication.
5. Check schedule received by PM.
6. Compare values.
9 | PM-COM-009 | Communication | Schedule Update from PONDLOGS | Verify modification of an existing schedule reaches PM | Existing schedule synchronized to PM | 1. Open existing schedule in PONDLOGS. | Updated schedule is received by PM without unintended parameter modification. |  | Pass |  | Before/After Screenshots / Communication Log
2. Change selected parameters.
3. Save/update schedule.
4. Synchronize with PM.
5. Read schedule at PM.
6. Compare parameters.
10 | PM-COM-010 | Communication | Schedule Update Time | Measure time required for a schedule update to reach PM | PM, Gateway and PONDLOGS communication operating normally | 1. Prepare a schedule update. | Schedule-update time meets the approved communication timing requirement. |  | Pass |  | Timestamp Log / Screenshots
2. Record update/send timestamp.
3. Save/send schedule.
4. Monitor PM.
5. Record received/update timestamp.
6. Calculate elapsed time.
7. Compare against approved requirement.
11 | PM-COM-011 | Communication | Schedule Data Integrity | Verify schedule content is unchanged during transmission | PM-Gateway-PONDLOGS communication established | 1. Configure a schedule with distinctive test parameters. | Received schedule parameters match the transmitted schedule according to the approved data-integrity requirement. |  |  |  | Source/Destination Screenshots
2. Record source parameters.
3. Send schedule to PM.
4. Read received schedule.
5. Compare each relevant parameter.
12 | PM-COM-012 | Communication | Multiple Schedule Download | Verify multiple schedules can be transferred correctly | PM online through Gateway | 1. Configure multiple valid schedules in PONDLOGS. | All intended schedules are received without unintended loss, duplication or parameter modification. |  |  |  | PONDLOGS / PM Screenshots
2. Save schedules.
3. Synchronize with PM.
4. Open PM schedule list.
5. Compare all received schedules.
13 | PM-COM-013 | Communication | Schedule Execution Status | Verify scheduled-feeding status is communicated as designed | Schedule loaded and communication available | 1. Configure test schedule. | Schedule execution status is communicated according to the approved system requirement. |  |  |  | Application Screenshot / PM Log
2. Allow scheduled feeding to start.
3. Observe PM status.
4. Observe applicable application status.
5. Compare available status information.
14 | PM-COM-014 | Communication | Last Communication Time | Verify last communication timestamp updates correctly | PM communicating normally | 1. Check displayed/logged last communication time. | Last communication time updates according to the defined communication behavior. |  |  |  | Timestamp Screenshot / Log
2. Allow another successful communication.
3. Recheck timestamp.
4. Interrupt communication.
5. Observe timestamp/status.
6. Restore communication.
15 | PM-COM-015 | Communication | LoRa Communication Range | Verify PM-Gateway communication across intended installation distance | PM and Gateway correctly installed and communicating | 1. Establish communication at baseline distance. | PM-Gateway communication meets the approved range/reliability requirement at defined deployment locations. |  |  |  | Range Test Report / Communication Log
2. Increase PM-Gateway separation through required test positions.
3. Exchange defined data/commands at each position.
4. Record communication status and available RF metrics.
5. Compare results against approved range requirement.
16 | PM-COM-016 | Communication | LoRa Communication at Different Gateway Placements | Verify communication for representative Gateway placements | PM operational; Gateway movable within test area | 1. Establish reference position. | Communication performance for each placement meets the approved deployment criteria. |  |  |  | Placement Test Report / Photos
2. Record communication result.
3. Relocate Gateway to defined test positions.
4. Repeat communication test.
5. Record available RF metrics/status.
17 | PM-COM-017 | Communication | Communication Signal Quality | Verify available LoRa communication-quality information across test conditions | PM-Gateway link established | 1. Establish normal communication. | Communication-quality behavior meets the approved system/network requirement. |  |  |  | Communication Log / Test Report
2. Record available communication-quality metrics.
3. Repeat at defined distances/placements.
4. Record communication success/failure.
5. Compare against approved acceptance criteria.
18 | PM-COM-018 | Communication | LoRa Link Loss | Verify PM behavior when LoRa communication is lost | PM and Gateway communicating normally | 1. Confirm active PM-Gateway link. | LoRa communication loss is detected and system follows the defined communication-loss behavior. |  |  |  | Communication Log / Video
2. Interrupt LoRa communication using approved test method.
3. Observe PM status.
4. Observe Gateway/application status.
5. Record events.
19 | PM-COM-019 | Communication | LoRa Link Recovery | Verify communication automatically recovers after LoRa restoration | LoRa communication interrupted | 1. Confirm communication loss. | PM-Gateway communication is restored according to the approved reconnection logic. |  |  |  | Communication Log
2. Restore the LoRa communication path.
3. Observe PM and Gateway.
4. Wait for defined reconnection behavior.
5. Exchange known data.
6. Record result.
20 | PM-COM-020 | Communication | Communication Retry | Verify retry behavior following unsuccessful communication | PM-Gateway communication available for controlled interruption | 1. Establish normal communication. | Retry and recovery behavior follows the approved communication protocol/firmware requirement. |  |  |  | Communication Log
2. Introduce approved communication impairment/interruption.
3. Observe communication attempts/logs.
4. Restore communication condition.
5. Verify successful communication.
21 | PM-COM-021 | Communication | Duplicate Message Handling | Verify repeated message does not cause unintended duplicate operation | PM and Gateway communicating | 1. Prepare defined test command/message. | Duplicate communication is handled according to approved logic without unintended duplicate feeding. |  |  |  | Communication / Event Log
2. Send normally.
3. Repeat/duplicate using approved test method.
4. Observe PM processing.
5. Observe Doser/Dispenser operation if applicable.
6. Review logs.
22 | PM-COM-022 | Communication | Invalid Communication Data | Verify PM safely handles invalid communication data | Test/debug communication method available | 1. Establish normal communication. | Invalid communication data is handled according to approved validation logic without unintended feed operation or controller instability. |  |  |  | Debug / Communication Log
2. Provide approved invalid/malformed test payload.
3. Observe PM response.
4. Observe motor outputs.
5. Review communication/error log.
6. Restore valid communication.
23 | PM-COM-023 | Communication | Communication During Feeding | Verify PM-Gateway communication remains functional during motor operation | PM communicating normally; hopper loaded | 1. Establish communication. | PM-Gateway communication meets the approved communication requirement during feeder motor operation. |  |  |  | Communication Log / Video
2. Start feeding cycle.
3. Operate Doser and Dispenser.
4. Exchange/monitor applicable communication.
5. Observe link throughout feeding.
6. Record results.
24 | PM-COM-024 | Communication | Basic Mode with Gateway Offline | Verify defined Basic-mode behavior when communication is unavailable | PM operational; Gateway unavailable | 1. Disconnect/disable Gateway. | PM operates according to the approved Basic-mode offline requirement without unintended operation. |  |  |  | Video / Controller Log
2. Select Basic mode.
3. Perform available Basic-mode functions.
4. Observe PM status.
5. Record result.
25 | PM-COM-025 | Communication | Stored Schedule with Gateway Offline | Verify defined Schedule-mode behavior after communication loss | Valid schedule already stored in PM | 1. Confirm schedule is stored. | PM follows the approved offline schedule behavior without schedule corruption. |  |  |  | PM Event Log / Video
2. Disconnect Gateway communication.
3. Keep PM in Schedule mode.
4. Observe PM at scheduled time.
5. Restore communication.
6. Review event records.
26 | PM-COM-026 | Communication | Gateway Power Failure | Verify PM communication behavior when Gateway loses power | PM-Gateway communication established | 1. Confirm normal communication. | Gateway loss and recovery are handled according to the approved communication/reconnection requirement. |  |  |  | Video / Communication Log
2. Power OFF Gateway.
3. Observe PM communication indication.
4. Maintain PM operation as applicable.
5. Power ON Gateway.
6. Verify reconnection.
27 | PM-COM-027 | Communication | PM Controller Restart During Communication | Verify communication recovers after PM restart | PM-Gateway communication established | 1. Confirm communication. | PM reconnects with Gateway according to the approved startup/reconnection behavior. |  |  |  | Boot Log / Communication Log
2. Restart PM Controller.
3. Observe PM boot.
4. Monitor Gateway.
5. Verify communication restoration.
6. Exchange test data.
28 | PM-COM-028 | Communication | Gateway Restart During Communication | Verify PM-Gateway communication recovers after Gateway restart | PM and Gateway communicating | 1. Confirm normal communication. | Communication is restored after Gateway restart according to the approved recovery requirement. |  |  |  | Gateway Log / Communication Log
2. Restart Gateway.
3. Observe PM communication status.
4. Wait for Gateway startup.
5. Verify connection restoration.
6. Exchange test information.
29 | PM-COM-029 | Communication | Auto Mode ShrimpTalk Communication | Verify ShrimpTalk communication reaches PM through Gateway in Auto mode | PM in Auto mode; Gateway connected; required ShrimpTalk path available | 1. Confirm PM Auto mode. | PM receives and processes the intended ShrimpTalk Auto-mode input according to approved system logic. |  |  |  | ShrimpTalk / Gateway / PM Log
2. Confirm Gateway communication.
3. Generate a defined ShrimpTalk test input.
4. Monitor communication through Gateway.
5. Observe PM reception/processing.
6. Record result.
30 | PM-COM-030 | Communication | Auto Mode Communication Loss | Verify safe PM behavior when Auto-mode communication is interrupted | Auto mode active and communication operating normally | 1. Establish Auto-mode operation. | PM follows the approved Auto-mode communication-loss behavior without unintended feeding. |  |  |  | Communication Log / Video
2. Interrupt the required communication path.
3. Observe PM status.
4. Observe Doser/Dispenser commands.
5. Restore communication.
6. Verify recovery.
31 | PM-COM-031 | Communication | Auto Mode Communication Recovery | Verify Auto-mode communication recovers after link restoration | Auto-mode communication previously interrupted | 1. Confirm communication loss. | Auto-mode communication is restored according to approved recovery logic and subsequent valid data is processed correctly. |  |  |  | Communication Log / Application Screenshot
2. Restore required link.
3. Observe Gateway and PM.
4. Verify communication recovery.
5. Apply defined Auto-mode input.
6. Observe PM response.
32 | PM-COM-032 | Communication | Mode Change During Communication | Verify communication remains consistent during Basic/Schedule/Auto mode change | PM connected to Gateway | 1. Confirm communication. | Communication and mode status follow the approved mode-transition logic without unintended command execution. |  |  |  | Event Log / Communication Log
2. Select Basic mode.
3. Change to Schedule mode.
4. Change to Auto mode.
5. Observe communication/status during each transition.
6. Review logs.
33 | PM-COM-033 | Communication | Schedule Update During Active Schedule | Verify communication handles schedule update while PM is executing a schedule | Schedule executing; PM connected to Gateway | 1. Start a test schedule. | Schedule update is handled according to approved active-schedule update logic without corrupted configuration or unintended feeding. |  |  |  | PONDLOGS Screenshot / Event Log
2. Modify applicable schedule from PONDLOGS.
3. Send/update schedule.
4. Observe active operation.
5. Verify received configuration.
6. Review logs.
34 | PM-COM-034 | Communication | Multiple PM Controllers to Gateway | Verify Gateway communication with multiple PM Controllers if supported | Multiple configured PM units and Gateway available | 1. Power ON configured PM Controllers. | Each supported PM is identified and exchanges data without unintended cross-device command/data association. |  |  |  | Gateway / Communication Log
2. Establish communication with Gateway.
3. Identify each PM in the applicable system.
4. Exchange distinct test data with each unit.
5. Verify correct device association.
35 | PM-COM-035 | Communication | Device Identification | Verify the application/Gateway associates data with the intended PM | PM registered/configured | 1. Record PM identification information. | Communication data/event is associated with the intended PM according to approved device-identification logic. |  |  |  | Application Screenshot / Device Log
2. Establish communication.
3. Generate a distinctive test event.
4. Observe applicable application/device record.
5. Verify association.
36 | PM-COM-036 | Communication | Communication Timestamp Verification | Verify communicated events have correct timing information where supported | RTC/time reference configured and communication available | 1. Record reference time. | Event timestamps meet the approved time-synchronization/timestamp requirement. |  |  |  | Event Log / Reference Time Screenshot
2. Generate defined test event.
3. Observe PM event time.
4. Observe application/log timestamp where available.
5. Compare according to requirement.
37 | PM-COM-037 | Communication | Feed Event Communication | Verify feeding event/status is communicated as required | PM-Gateway communication active; feeder ready | 1. Start a feeding cycle. | Feeding event/status is communicated according to the approved system requirement. |  |  |  | Event Log / Application Screenshot
2. Observe Doser/Dispenser operation.
3. Monitor applicable event/status communication.
4. Review application/log.
5. Compare with actual feeding event.
38 | PM-COM-038 | Communication | Fault/Alarm Communication | Verify supported PM fault information is communicated | Communication established; approved fault simulation available | 1. Confirm normal communication. | Supported fault/alarm information is communicated according to the approved system requirement. |  |  |  | Alarm Screenshot / Event Log
2. Trigger an approved PM fault condition.
3. Verify local PM indication.
4. Observe applicable remote/application indication.
5. Compare fault information.
6. Clear fault.
39 | PM-COM-039 | Communication | Communication Recovery After Power Failure | Verify end-to-end communication recovers following PM power interruption | Complete communication path operational | 1. Confirm PM-Gateway/application communication. | PM communication recovers according to the approved power-recovery and reconnection logic. |  |  |  | Communication Log / Video
2. Power OFF PM.
3. Observe communication state.
4. Restore PM power.
5. Wait for PM initialization.
6. Verify communication recovery.
40 | PM-COM-040 | Communication | Repeated Communication Reconnection | Verify communication remains stable after repeated link interruptions | PM and Gateway communicating normally | 1. Confirm communication. | Communication repeatedly recovers according to approved reconnection criteria without controller lockup or configuration corruption. |  |  |  | Communication Endurance Log
2. Interrupt the communication link.
3. Restore link.
4. Verify reconnection.
5. Repeat for the approved number of cycles.
6. Review errors/logs.
41 | PM-COM-041 | Communication | Long-Run Communication Stability | Verify communication stability during extended PM operation | Complete PM system and network operational | 1. Establish PM-Gateway connection. | Communication remains within the approved stability/reliability criteria during extended operation. |  |  |  | Long-Run Communication Log
2. Operate PM for the approved duration.
3. Execute representative feeding/schedules.
4. Monitor communication events.
5. Record disconnect/reconnect events.
6. Review final logs.
42 | PM-COM-042 | Communication | End-to-End Schedule Communication | Verify complete PONDLOGS-to-PM schedule workflow | PONDLOGS, Wi-Fi, Gateway and PM operational | 1. Create test schedule in PONDLOGS. | Complete schedule communication and execution workflow operates according to the approved product requirement. |  |  |  | PONDLOGS / Gateway / PM Logs / Video
2. Save/send schedule.
3. Verify Gateway path.
4. Verify PM receives schedule.
5. Wait for scheduled event.
6. Verify feeding execution.
7. Review available status/logs.
43 | PM-COM-043 | Communication | End-to-End Auto Mode Communication | Verify complete ShrimpTalk-to-PM Auto-mode workflow | ShrimpTalk path, Gateway, Wi-Fi and PM operational; Auto mode selected | 1. Confirm Gateway upstream connection. | Complete Auto-mode communication path operates according to the approved product logic from ShrimpTalk through Gateway to PM. |  |  |  | ShrimpTalk / Gateway / PM Logs / Video
2. Confirm PM-Gateway LoRa communication.
3. Select Auto mode.
4. Generate approved ShrimpTalk test input.
5. Verify PM receives/processes input.
6. Observe resulting feeding behavior.
7. Review communication/event records.
44 | PM-COM-044 | Communication | Complete Communication Functionality | Verify complete PM250 communication workflow | Complete PM250, Gateway, Wi-Fi and application environment operational | 1. Power ON PM and Gateway. | PM250 communication system performs the approved Basic, Schedule and Auto-mode communication workflows and recovers from tested communication interruptions without unintended feeder operation. |  |  |  | Final Communication Test Report / Logs / Screenshots / Video
2. Verify Gateway Wi-Fi.
3. Establish PM-Gateway LoRa communication.
4. Verify applicable online status.
5. Send schedule from PONDLOGS.
6. Verify schedule at PM.
7. Execute scheduled feeding.
8. Verify Auto-mode ShrimpTalk communication.
9. Interrupt LoRa link and verify recovery.
10. Interrupt Gateway Wi-Fi and verify recovery.
11. Review communication records.

## Performance
SLNO | TC ID | Category | Test Scenario | Test Objective | Initial Condition | Test Steps | Expected Result
1 | PM-PER-001 | Performance | Feed Quantity Accuracy | Verify actual feed quantity against configured value | Hopper loaded; system calibrated; weighing scale available | 1. Configure known feed quantity. | Dispensed quantity remains within the approved feed-accuracy tolerance.
2. Start feeding.
3. Collect complete output.
4. Weigh feed.
5. Calculate deviation.
6. Repeat test and record results.
2 | PM-PER-002 | Performance | Feed Quantity Repeatability | Verify dispensing consistency over repeated cycles | Hopper loaded; same feeding parameters configured | 1. Configure a fixed feed quantity. | Feed quantity remains consistent across repeated cycles within the approved repeatability requirement.
2. Execute multiple identical cycles.
3. Weigh each output separately.
4. Compare results.
5. Calculate variation.
6. Record results.
3 | PM-PER-003 | Performance | Feed Dispensing Time | Verify time required to dispense configured quantity | Hopper loaded and Doser calibrated | 1. Configure a known feed quantity. | Dispensing duration meets the approved calibration/performance requirement.
2. Start feeding.
3. Record Doser start time.
4. Record Doser stop time.
5. Calculate dispensing duration.
6. Repeat and record.
4 | PM-PER-004 | Performance | Feed Rate | Determine feed output rate | Hopper loaded; weighing scale and timer available | 1. Start controlled dispensing. | Calculated feed rate meets the approved product requirement.
2. Record dispensing duration.
3. Collect dispensed feed.
4. Measure feed quantity.
5. Calculate feed quantity/time.
6. Repeat test.
5 | PM-PER-005 | Performance | Dosing Accuracy at Different Feed Quantities | Verify dosing performance across operating range | System calibrated and hopper loaded | 1. Configure low defined feed quantity. | Dosing accuracy meets the approved tolerance throughout the specified feed range.
2. Dispense and weigh output.
3. Repeat at nominal quantity.
4. Repeat at high defined quantity.
5. Calculate error at each point.
6 | PM-PER-006 | Performance | Doser Motor RPM | Verify Doser operating speed | Doser connected and operational | 1. Start Doser. | Doser RPM remains within the approved operating range.
2. Allow speed to stabilize.
3. Measure RPM using tachometer.
4. Repeat under representative load.
5. Record readings.
7 | PM-PER-007 | Performance | Doser Motor Current | Verify Doser current during normal feeding | Hopper loaded; current-measurement equipment installed | 1. Start feeding. | Doser current remains within the approved motor/driver limits.
2. Record Doser startup current.
3. Record steady-state current.
4. Repeat under representative feed conditions.
5. Compare readings.
8 | PM-PER-008 | Performance | Doser Motor Temperature | Verify Doser thermal performance | Doser operating under representative feeding conditions | 1. Record initial motor temperature. | Doser temperature remains within the approved operating limit.
2. Operate for approved test duration.
3. Measure temperature periodically.
4. Record maximum temperature.
5. Compare against approved limit.
9 | PM-PER-009 | Performance | Dispenser Motor RPM | Verify Dispenser speed during normal operation | Dispenser and disc correctly installed | 1. Start Dispenser. | Dispenser RPM remains within the approved operating range.
2. Allow speed to stabilize.
3. Measure RPM.
4. Repeat measurement.
5. Record results.
10 | PM-PER-010 | Performance | Dispenser Motor Current | Verify Dispenser current during operation | Dispenser and disc installed; current measuring equipment available | 1. Start Dispenser. | Dispenser current remains within approved motor/driver limits.
2. Record startup current.
3. Record steady current.
4. Repeat under representative feeding condition.
5. Record values.
11 | PM-PER-011 | Performance | Dispenser Motor Temperature | Verify Dispenser thermal performance | Complete Dispenser assembly operating normally | 1. Record initial temperature. | Motor temperature remains within the approved operating limit.
2. Run Dispenser for approved duration.
3. Record temperature periodically.
4. Record maximum temperature.
12 | PM-PER-012 | Performance | Feed Dispersion Performance | Verify disc disperses feed according to product requirement | Representative feed loaded; test area prepared | 1. Operate feeder at approved setting. | Feed dispersion meets the approved product performance requirement.
2. Collect/observe feed at defined positions.
3. Measure dispersion performance.
4. Repeat test.
5. Record results.
13 | PM-PER-013 | Performance | Feed Dispersion Repeatability | Verify dispersion remains consistent between cycles | Same feed, motor setting and test condition maintained | 1. Perform first dispersion test. | Dispersion performance remains consistent within the approved repeatability criteria.
2. Record distribution.
3. Repeat identical cycles.
4. Compare results.
5. Record variations.
14 | PM-PER-014 | Performance | Schedule Start-Time Accuracy | Verify feeding starts at configured schedule time | RTC synchronized and valid schedule configured | 1. Configure near-term schedule. | Actual start timing meets the approved schedule-timing tolerance.
2. Record configured start time.
3. Monitor PM Controller.
4. Record actual feeding start time.
5. Calculate deviation.
15 | PM-PER-015 | Performance | Schedule Completion-Time Accuracy | Verify scheduled operation completes according to configuration | Schedule active | 1. Record configured completion condition/time. | Schedule completion timing meets the approved timing requirement.
2. Allow schedule to execute.
3. Record actual completion.
4. Calculate timing deviation.
5. Record result.
16 | PM-PER-016 | Performance | Multiple Schedule Performance | Verify performance when multiple schedules are configured | Multiple valid schedules stored | 1. Configure multiple test schedules. | All schedules execute according to the approved timing and feeding performance requirements.
2. Allow schedules to execute.
3. Record actual start/completion times.
4. Record feed output.
5. Compare all events against configuration.
17 | PM-PER-017 | Performance | Controller Response Time | Measure PM Controller response to user command | Controller powered ON and idle | 1. Issue a defined command. | Controller response time meets the approved requirement.
2. Record command timestamp.
3. Record corresponding controller/output response.
4. Calculate delay.
5. Repeat.
18 | PM-PER-018 | Performance | Doser Start Response Time | Measure delay from command to Doser operation | Controller and Doser ready | 1. Issue feeding command. | Doser-start response meets the approved timing requirement.
2. Capture command timestamp.
3. Capture Doser start timestamp.
4. Calculate response time.
5. Repeat measurement.
19 | PM-PER-019 | Performance | Dispenser Start Response Time | Measure delay between command and Dispenser operation | Controller and Dispenser ready | 1. Initiate feeding sequence. | Dispenser-start response meets the approved timing requirement.
2. Record relevant output command timestamp.
3. Record Dispenser startup timestamp.
4. Calculate response delay.
5. Repeat.
20 | PM-PER-020 | Performance | Doser and Dispenser Timing | Verify timing relationship between both motors | Complete feeding mechanism operational | 1. Start a feed cycle. | Motor timing and sequencing meet the approved feeding-control requirement.
2. Capture Dispenser ON timestamp.
3. Capture Doser ON timestamp.
4. Capture both OFF timestamps.
5. Calculate intervals.
6. Repeat.
21 | PM-PER-021 | Performance | Battery Voltage Drop Under Load | Verify battery voltage stability during feeding | Batteries charged; complete system connected | 1. Measure battery voltage at idle. | Battery voltage remains within the approved operating range during feeder load.
2. Start Dispenser.
3. Start complete feed cycle.
4. Measure minimum voltage during load.
5. Record recovery voltage.
22 | PM-PER-022 | Performance | Battery Backup Performance | Verify PM250 operating duration on batteries | Two batteries fully charged; solar charging isolated | 1. Record starting battery condition. | Battery backup meets the approved PM250 backup requirement.
2. Disconnect solar charging input.
3. Operate representative feeding profile.
4. Record battery voltage periodically.
5. Record operating duration.
23 | PM-PER-023 | Performance | System Current Consumption | Measure complete PM250 operating current | Batteries charged; system operational | 1. Connect current measurement equipment. | Current consumption for each operating state meets the approved system limits.
2. Measure idle current.
3. Operate Dispenser only.
4. Operate representative feeding cycle.
5. Record current for each state.
24 | PM-PER-024 | Performance | System Power Consumption | Verify total PM250 power consumption | System operational; suitable power measurement equipment connected | 1. Measure idle power. | PM250 power consumption remains within the approved design limits.
2. Run normal feeding cycle.
3. Record operating power.
4. Record peak power.
5. Compare against approved limits.
25 | PM-PER-025 | Performance | Solar Panel-1 Output Performance | Verify 80 W Panel-1 output under recorded test conditions | Panel installed and suitable solar condition available | 1. Record test/environmental condition. | Solar Panel-1 output meets the approved panel acceptance criteria for the test condition.
2. Measure panel voltage.
3. Measure panel current using approved method.
4. Determine output according to test method.
5. Record results.
26 | PM-PER-026 | Performance | Solar Panel-2 Output Performance | Verify 80 W Panel-2 output under recorded test conditions | Panel installed and suitable solar condition available | 1. Record test condition. | Solar Panel-2 output meets the approved panel acceptance criteria for the test condition.
2. Measure voltage.
3. Measure current using approved method.
4. Determine output according to test method.
5. Record result.
27 | PM-PER-027 | Performance | Dual Solar Panel Charging Performance | Verify charging performance using both 80 W panels | Two panels, charge controller and batteries connected correctly | 1. Record battery condition. | Combined solar charging performance meets the approved charge-system requirement.
2. Apply solar input from both panels.
3. Measure controller input.
4. Measure charging voltage/current.
5. Monitor charging.
6. Record results.
28 | PM-PER-028 | Performance | Charging Performance at Different Solar Conditions | Verify charging behavior as available solar input changes | Solar/charge system operational | 1. Record initial charging values. | Charge controller responds to available solar input according to approved charging requirements.
2. Test under defined solar-input conditions.
3. Record panel/controller voltage and current.
4. Repeat at other defined conditions.
5. Compare results.
29 | PM-PER-029 | Performance | PM-Gateway Communication Response Time | Measure PM-Gateway communication response | PM and Gateway connected through LoRa | 1. Establish communication. | PM-Gateway communication response meets the approved requirement.
2. Send defined test message/command.
3. Record transmit time.
4. Record corresponding response/receipt time.
5. Calculate latency.
6. Repeat.
30 | PM-PER-030 | Performance | PONDLOGS Schedule Update Performance | Measure time for schedule update to reach PM | PONDLOGS, Gateway Wi-Fi and PM-Gateway link operational | 1. Modify a distinctive schedule in PONDLOGS. | Schedule update reaches PM within the approved system timing requirement.
2. Record send/update time.
3. Synchronize schedule.
4. Record time received by PM.
5. Calculate update time.
6. Repeat.
31 | PM-PER-031 | Performance | LoRa Performance vs Distance | Evaluate PM-Gateway communication at different deployment distances | PM and Gateway operational in representative environment | 1. Establish reference link. | Communication performance satisfies approved deployment-range criteria at the defined test positions.
2. Test at defined distances.
3. Exchange repeated test data.
4. Record success and available RF metrics.
5. Compare with approved criteria.
32 | PM-PER-032 | Performance | LoRa Performance vs Placement | Evaluate communication performance for representative installation positions | PM/Gateway communication operational | 1. Record baseline communication. | Communication performance meets approved criteria for defined installation positions.
2. Change Gateway/PM placement according to test plan.
3. Exchange test data.
4. Record available signal metrics and communication result.
5. Compare results.
33 | PM-PER-033 | Performance | Communication Recovery Time | Measure time required to recover after LoRa link interruption | PM and Gateway communicating normally | 1. Interrupt LoRa link. | Communication recovery time meets the approved requirement.
2. Record loss time.
3. Restore link.
4. Record communication-restored time.
5. Calculate recovery time.
6. Repeat.
34 | PM-PER-034 | Performance | Gateway Wi-Fi Recovery Time | Measure Gateway recovery following Wi-Fi interruption | Gateway connected to Wi-Fi | 1. Disconnect Wi-Fi. | Gateway Wi-Fi recovery meets the approved network-recovery requirement.
2. Record disconnection time.
3. Restore Wi-Fi.
4. Record reconnection time.
5. Verify application communication.
6. Calculate recovery time.
35 | PM-PER-035 | Performance | Auto Mode Response Time | Measure PM response to valid Auto-mode input | Auto mode active; ShrimpTalk/Gateway communication path operational | 1. Generate defined Auto-mode test input. | Auto-mode response timing meets the approved product requirement.
2. Record input/receipt timestamp.
3. Observe PM response.
4. Record corresponding control-action timestamp.
5. Calculate response time.
36 | PM-PER-036 | Performance | 250 kg Hopper Load Performance | Verify feeding performance with hopper at rated load | Hopper/structure safely loaded to 250 kg according to approved setup | 1. Load hopper progressively to rated 250 kg. | PM250 maintains required feeding operation at rated hopper load without unacceptable performance degradation.
2. Execute representative feeding cycle.
3. Monitor feed flow.
4. Monitor Doser/Dispenser current and operation.
5. Inspect system.
6. Record results.
37 | PM-PER-037 | Performance | Low Hopper Load Performance | Verify feeding performance at low feed level | Hopper contains defined low feed quantity above any minimum operating requirement | 1. Set defined low-feed condition. | Feeding performance meets the approved requirement at the defined low-feed level.
2. Configure known quantity.
3. Run feed cycles.
4. Collect and weigh output.
5. Compare against normal-load results.
38 | PM-PER-038 | Performance | Maximum Feed Command Performance | Verify system handles maximum approved feeding setting | Sufficient feed available; system operational | 1. Configure maximum approved feeding parameter. | PM250 completes the maximum approved feeding operation without unacceptable degradation or fault.
2. Execute operation.
3. Monitor Doser/Dispenser.
4. Record current, timing and feed quantity.
5. Inspect for abnormal operation.
39 | PM-PER-039 | Performance | Performance Repeatability Across Modes | Verify feed performance consistency between applicable modes | Basic, Schedule and Auto modes available | 1. Define equivalent test feeding condition. | Measured feed performance for equivalent commands meets the approved mode-specific performance criteria.
2. Execute in Basic mode.
3. Execute equivalent Schedule-mode condition.
4. Execute approved equivalent Auto-mode condition.
5. Compare measured outputs.
40 | PM-PER-040 | Performance | Continuous Operation Performance | Verify important performance parameters remain stable during extended operation | Complete PM250 operational; adequate feed/power available | 1. Start representative operating profile. | Performance remains within approved requirements throughout the defined endurance test.
2. Run for approved endurance period.
3. Periodically record feed accuracy, current and motor temperatures.
4. Monitor communication.
5. Compare beginning/end results.
41 | PM-PER-041 | Performance | Repeated Feeding Cycle Performance | Verify performance consistency over repeated cycles | Same operating parameters and feed maintained | 1. Configure fixed feed cycle. | Required performance remains within approved limits across repeated feeding cycles.
2. Execute approved number of cycles.
3. Record feed quantity and cycle time.
4. Record motor parameters at defined intervals.
5. Compare results.
42 | PM-PER-042 | Performance | Full-Day Schedule Performance | Verify performance across representative daily schedule operation | Daily test schedules configured; sufficient feed and power available | 1. Configure representative daily schedules. | PM250 executes the representative daily schedule while meeting approved feed, timing, power and communication requirements.
2. Execute all schedules.
3. Record start/end timing.
4. Measure feed output.
5. Monitor power and communication.
6. Compare against configuration.
43 | PM-PER-043 | Performance | Overall Basic Mode Performance | Verify complete performance in Basic mode | PM operational; Basic mode selected; hopper loaded | 1. Configure representative Basic-mode feeding. | Basic-mode performance satisfies the approved feeding and motor-performance requirements.
2. Start feeding.
3. Measure feed quantity and cycle time.
4. Monitor motor RPM/current.
5. Record results.
44 | PM-PER-044 | Performance | Overall Schedule Mode Performance | Verify complete performance in Schedule mode | Valid schedule available; PM and Gateway operational | 1. Configure/send schedule. | Schedule-mode operation meets approved schedule timing and feeding-performance requirements.
2. Verify receipt.
3. Record scheduled start time.
4. Monitor execution.
5. Measure feed quantity/timing.
6. Verify completion.
45 | PM-PER-045 | Performance | Overall Auto Mode Performance | Verify complete performance in Auto mode | Auto mode active; ShrimpTalk-Gateway-PM communication path operational | 1. Establish Auto-mode communication. | Auto mode meets the approved communication-response and feeding-performance requirements.
2. Generate defined test input.
3. Record communication response.
4. Observe feed operation.
5. Measure relevant feed-performance parameters.
6. Compare results.
46 | PM-PER-046 | Performance | Overall PM250 System Performance | Verify complete PM250 performance | Complete system assembled with 2 × 80 W panels, charge controller, 2 batteries, PM Controller, hopper, Doser, Dispenser, disc and Gateway | 1. Inspect complete setup. | Complete PM250 meets all approved product-level performance requirements under the defined test conditions
2. Verify solar/battery system.
3. Execute representative feeding operations.
4. Measure feed accuracy/rate.
5. Monitor motor performance.
6. Verify schedule timing.
7. Verify communication performance.
8. Monitor power parameters.
9. Record all KPI results.

## Safety
SLNO | TC ID | Category | Test Scenario | Test Objective | Initial Condition | Test Steps | Expected Result
1 | PM-SAF-001 | Safety | Battery Reverse Polarity Protection | Verify PM250 protection against reverse battery connection | PM250 OFF; approved current-limited protected test setup available | 1. Verify normal polarity operation. | System remains protected according to the approved reverse-polarity requirement without hardware damage or unsafe condition.
2. Switch OFF system.
3. Apply reverse polarity using approved protected test method.
4. Monitor input current and controller response.
5. Remove reverse connection.
6. Restore correct polarity.
7. Verify functionality.
2 | PM-SAF-002 | Safety | Solar Reverse Polarity Protection | Verify charge system is protected against reversed solar-panel polarity | Batteries and charge controller correctly connected; controlled solar source/test setup available | 1. Verify correct solar connection. | Charge system follows the approved reverse-polarity protection behavior without unsafe heating or hardware damage.
2. Record normal charging behavior.
3. Disconnect solar input.
4. Apply reverse solar polarity using approved protected test setup.
5. Observe charge controller.
6. Restore correct polarity.
7. Verify charging.
3 | PM-SAF-003 | Safety | Battery Short-Circuit Protection | Verify battery power path protection for a controlled short condition | Approved current-limited fault-test setup available | 1. Connect protected test setup. | Defined protection operates according to the approved design and prevents an unsafe sustained short-circuit condition.
2. Power system normally.
3. Introduce controlled short at the designated test point.
4. Observe protection response.
5. Remove short.
6. Inspect system.
7. Verify recovery.
4 | PM-SAF-004 | Safety | Load Output Short-Circuit Protection | Verify protected controller output responds safely to a short | PM Controller operational; controlled fault fixture available | 1. Identify designated protected output. | Output protection responds according to the approved protection requirement without controller damage.
2. Operate output normally.
3. Apply controlled short using approved procedure.
4. Monitor current/protection.
5. Remove fault.
6. Verify controller operation.
5 | PM-SAF-005 | Safety | Over-Current Protection | Verify electrical protection against excessive load current | Current-controlled test load available | 1. Operate system at nominal load. | Over-current protection activates according to the approved protection threshold/behavior without unsafe operation.
2. Record current.
3. Increase load according to approved test procedure.
4. Observe protection response.
5. Return to normal load.
6. Verify system condition.
6 | PM-SAF-006 | Safety | Input Over-Voltage Protection | Verify PM Controller protection against specified excessive input voltage | Adjustable current-limited DC supply connected | 1. Apply nominal input voltage. | System follows the approved over-voltage protection behavior without hardware damage.
2. Verify normal operation.
3. Increase input according to approved over-voltage test limit.
4. Monitor system response.
5. Restore nominal supply.
6. Verify operation.
7 | PM-SAF-007 | Safety | Under-Voltage / Low Battery Protection | Verify safe behavior at low battery voltage | Adjustable source or controlled battery-discharge setup available | 1. Operate PM250 normally. | Low-voltage condition is handled according to the approved requirement without unstable or unintended operation.
2. Reduce supply voltage gradually.
3. Monitor displayed/status indication.
4. Observe Doser and Dispenser outputs.
5. Continue to approved low-voltage threshold.
6. Record response.
8 | PM-SAF-008 | Safety | Brownout Safety | Verify PM250 behaves safely during temporary voltage reduction | PM250 operating normally from adjustable source | 1. Apply nominal supply. | System does not create unintended motor/feed operation and recovers according to approved brownout logic.
2. Start representative operation.
3. Reduce voltage according to approved brownout profile.
4. Observe controller and motors.
5. Restore nominal voltage.
6. Verify recovery.
9 | PM-SAF-009 | Safety | Power Failure During Feeding | Verify outputs reach a safe condition when power is lost during feeding | Doser and Dispenser operating in normal feeding cycle | 1. Start feeding cycle. | Motors stop when operating power is removed and no unintended mechanical operation occurs.
2. Confirm both required motors are operating.
3. Interrupt product supply using approved test setup.
4. Observe motor outputs.
5. Record system condition.
10 | PM-SAF-010 | Safety | Power Restoration Safety | Verify power restoration does not create unintended feeding | System previously powered OFF/interrupted | 1. Configure representative operating state. | Power restoration follows approved recovery logic without unintended Doser/Dispenser activation.
2. Remove power.
3. Restore power.
4. Observe PM boot.
5. Observe Doser and Dispenser.
6. Check mode/schedule state.
11 | PM-SAF-011 | Safety | Doser Motor Stall | Verify system handles a stalled Doser safely | PM250 feeding; safe controlled stall setup available | 1. Start feeding. | Doser stall is handled according to approved protection logic without unsafe sustained current, overheating or uncontrolled feeding.
2. Introduce controlled Doser stall using approved fixture/method.
3. Monitor motor current.
4. Observe PM response.
5. Check alarm/fault indication.
6. Remove stall.
12 | PM-SAF-012 | Safety | Dispenser Motor Stall | Verify system safely handles a stalled Dispenser motor | Dispenser operating; safe stall-test method available | 1. Start Dispenser. | System handles Dispenser stall according to approved protection logic without unsafe sustained operation.
2. Introduce approved controlled stall condition.
3. Monitor current and system response.
4. Check fault indication.
5. Remove condition.
6. Inspect motor/driver.
13 | PM-SAF-013 | Safety | Doser Failure During Feeding | Verify safe feeding behavior when Doser stops unexpectedly | Normal feeding cycle active | 1. Start normal feeding. | Doser failure does not result in an uncontrolled feeding condition and system follows approved fault-handling logic.
2. Simulate Doser failure using approved test method.
3. Observe Dispenser state.
4. Observe PM Controller response.
5. Check alarm/event.
6. Record results.
14 | PM-SAF-014 | Safety | Dispenser Failure During Feeding | Verify safe system behavior if Dispenser stops while Doser is active | Feeding cycle active | 1. Start feeding cycle. | System follows the approved safe-state logic and does not continue an unsafe feeding condition.
2. Simulate Dispenser failure using approved test method.
3. Observe Doser command.
4. Observe controller response.
5. Record alarm/event.
6. Remove condition.
15 | PM-SAF-015 | Safety | Both Motors Fail During Feeding | Verify system enters defined safe state if Doser and Dispenser fail | Feeding active | 1. Start feeding cycle. | Combined motor fault is handled according to approved fault logic without unintended feeding or additional hardware damage.
2. Simulate both motor failures through approved method.
3. Monitor outputs.
4. Check system state.
5. Check alarm/event information.
16 | PM-SAF-016 | Safety | Motor Over-Temperature Protection | Verify safe system behavior for motor over-temperature condition where supported | Temperature measurement/fault simulation setup available | 1. Operate motor under approved test condition. | System follows the approved thermal-protection behavior and does not permit unsafe motor operation.
2. Monitor temperature.
3. Introduce/simulate defined over-temperature condition where supported.
4. Observe controller/protection.
5. Record result.
17 | PM-SAF-017 | Safety | Charge Controller Over-Charge Protection | Verify charging system does not charge batteries beyond approved limits | Solar/controlled charging source, charge controller and batteries connected | 1. Begin normal charging. | Charge controller regulates or terminates charging according to approved battery/charge-controller limits.
2. Monitor battery voltage/current.
3. Continue charging toward defined upper charging condition.
4. Observe charge-controller regulation/protection.
5. Record values.
18 | PM-SAF-018 | Safety | Charge Controller Failure Behavior | Verify failure of charging subsystem does not result in unsafe system behavior | Battery and solar system operating normally | 1. Establish normal charging. | System remains within the approved safe behavior for the simulated charge-controller fault.
2. Simulate an approved charge-controller failure condition.
3. Monitor battery voltage/current.
4. Monitor PM250 operation.
5. Inspect for abnormal heating.
6. Record result.
19 | PM-SAF-019 | Safety | Solar Panel Short Condition | Verify charging system response to a controlled solar-side fault | Controlled/protected test setup available | 1. Establish normal solar charging. | Charge system responds according to approved protection design without unsafe damage or operation.
2. Apply approved controlled solar-side fault condition.
3. Monitor charge-controller response.
4. Remove fault.
5. Inspect components.
6. Confirm recovery.
20 | PM-SAF-020 | Safety | Battery Terminal Connection Safety | Verify battery terminals/connections are mechanically and electrically secure | System OFF; batteries installed | 1. Inspect battery terminals. | Battery terminals and connections are secure, correctly identified and meet approved assembly/safety requirements.
2. Inspect polarity identification.
3. Inspect terminal insulation/protection.
4. Verify fastener tightness according to assembly specification.
5. Inspect cable lugs.
6. Record findings.
21 | PM-SAF-021 | Safety | Fuse / Protection Device Verification | Verify applicable protection devices are installed and functional | PM250 powered OFF | 1. Identify installed protection devices from approved design. | Specified protection devices are correctly installed and meet the approved design requirement.
2. Inspect device rating/part identification.
3. Inspect installation.
4. Check continuity where applicable.
5. Record results.
22 | PM-SAF-022 | Safety | Wiring Insulation Inspection | Verify cables have no exposed conductors or damaged insulation | Complete PM250 powered OFF | 1. Inspect battery cables. | No unacceptable insulation damage, exposed conductor, pinch point or unsafe cable condition is present.
2. Inspect solar cables.
3. Inspect motor cables.
4. Inspect PM Controller cables.
5. Inspect areas near metal edges and moving parts.
6. Record defects.
23 | PM-SAF-023 | Safety | Cable Routing Safety | Verify cabling cannot interfere with rotating or mechanical components | Complete system assembled and OFF | 1. Inspect complete cable routing. | Cables are adequately secured and do not contact rotating components, sharp edges or other identified hazardous areas.
2. Check cables near Dispenser/disc.
3. Check strain relief/clamps.
4. Check sharp-edge contact.
5. Check connector loading.
6. Record findings.
24 | PM-SAF-024 | Safety | Connector Retention Safety | Verify electrical connections remain secure during product operation | Production-representative assembly available | 1. Inspect all connectors. | Connectors remain fully engaged and do not create an unsafe intermittent electrical condition.
2. Verify locking/retention.
3. Operate representative feeding cycle.
4. Inspect connectors again.
5. Check for looseness/intermittent connection.
25 | PM-SAF-025 | Safety | Rotating Disc Retention | Verify dispersion disc remains securely attached during operation | Disc installed according to approved assembly procedure | 1. Inspect disc mounting before test. | Disc remains securely mounted without loosening, detachment or unacceptable movement.
2. Verify fastener/shaft engagement.
3. Run Dispenser at approved operating speed.
4. Observe disc.
5. Stop system.
6. Reinspect mounting.
26 | PM-SAF-026 | Safety | Rotating Disc Clearance | Verify rotating disc has safe mechanical clearance | Complete Dispenser assembly; product OFF | 1. Inspect disc location. | Disc rotates without contacting cables, structure, guards or other components under the defined test condition.
2. Rotate disc manually.
3. Check clearance throughout rotation.
4. Check adjacent structural parts/cables.
5. Record minimum/required clearance where specified.
27 | PM-SAF-027 | Safety | Abnormal Disc Vibration | Verify abnormal vibration does not cause immediate unsafe mechanical condition | Dispenser/disc assembled | 1. Inspect assembly. | Disc assembly meets the approved vibration/retention requirement without loosening or structural damage.
2. Operate at approved test speed.
3. Observe/measure vibration according to test plan.
4. Inspect fasteners and disc after operation.
5. Record results.
28 | PM-SAF-028 | Safety | Hopper 250 kg Structural Safety | Verify hopper structure safely supports rated load | Complete hopper/support structure assembled | 1. Inspect unloaded structure. | Hopper/support structure carries the rated 250 kg load without structural failure or unacceptable permanent deformation.
2. Apply load progressively using approved safe load-test setup.
3. Increase to rated 250 kg.
4. Inspect hopper, supports and joints.
5. Remove load.
6. Inspect for permanent deformation.
29 | PM-SAF-029 | Safety | Hopper Fastener Retention | Verify hopper/support fasteners remain secure under rated operating condition | Complete structure assembled | 1. Verify fastener installation before test. | Fasteners remain secure according to the approved mechanical assembly requirement.
2. Apply representative/rated load according to approved test setup.
3. Perform representative feeder operation.
4. Inspect fasteners.
5. Check loosening/alignment.
30 | PM-SAF-030 | Safety | Structural Stability | Verify complete PM250 structure remains stable during normal operation | PM250 completely assembled | 1. Place unit in representative installation condition. | Complete structure remains stable according to the approved structural requirement during representative operation.
2. Load hopper to defined test load.
3. Operate Doser and Dispenser.
4. Observe base/support structure.
5. Inspect after operation.
31 | PM-SAF-031 | Safety | Enclosure Water Ingress Safety | Verify controller enclosure meets the specified water-ingress protection requirement | Production-representative enclosure fully assembled/sealed | 1. Verify enclosure assembly. | Enclosure satisfies the acceptance criteria associated with the specified product IP requirement and no harmful ingress causes malfunction.
2. Apply water exposure according to the specified PM250 IP rating/test procedure.
3. Inspect enclosure exterior.
4. Open according to inspection procedure.
5. Inspect internal components.
6. Perform appropriate functional check.
32 | PM-SAF-032 | Safety | Enclosure Dust Ingress Safety | Verify specified protection against solid/dust ingress | Production-representative enclosure sealed and prepared | 1. Inspect enclosure sealing. | Enclosure satisfies the approved dust/solid-ingress requirement without harmful ingress affecting operation.
2. Perform dust/solid ingress test according to the specified PM250 IP requirement.
3. Inspect enclosure after test.
4. Inspect internal components.
5. Perform applicable functional verification.
33 | PM-SAF-033 | Safety | Water Exposure Connector Safety | Verify outdoor electrical connectors remain safe after specified water exposure | Production-representative connectors correctly mated | 1. Inspect connectors before test. | Connectors meet the approved water-protection and functional requirements after exposure.
2. Apply specified water exposure.
3. Inspect connector engagement/sealing.
4. Inspect for moisture ingress.
5. Perform applicable electrical/functional check.
34 | PM-SAF-034 | Safety | Solar Mounting Safety | Verify both 80 W solar panels are securely mounted | Both panels installed on production-representative structure | 1. Inspect mounting hardware. | Both solar panels remain securely mounted according to approved structural/mounting requirements.
2. Verify fastener engagement.
3. Apply approved mounting/load inspection method.
4. Inspect panel frames and mounts.
5. Record findings.
35 | PM-SAF-035 | Safety | Battery Mounting Safety | Verify both batteries remain securely retained | Batteries installed in production-representative mounting arrangement | 1. Inspect battery mounting. | Batteries remain securely retained without unsafe terminal contact or movement.
2. Check clamps/retainers.
3. Check terminal clearance.
4. Apply representative mechanical loading/test method.
5. Reinspect batteries.
36 | PM-SAF-036 | Safety | PM Controller Mounting Safety | Verify controller cannot loosen during operation | PM Controller installed on production-representative structure | 1. Inspect mounting hardware. | PM Controller remains securely mounted according to the approved mechanical installation requirement.
2. Verify controller position.
3. Operate representative feeding cycle.
4. Inspect vibration/movement.
5. Recheck mounting.
37 | PM-SAF-037 | Safety | Unexpected Feeding Prevention at Startup | Verify motors do not unintentionally start during normal controller startup | Hopper safe for test; controller OFF | 1. Ensure system is in safe initial condition. | No unintended Doser or Dispenser activation occurs during startup unless specifically required by approved firmware design.
2. Power ON PM Controller.
3. Monitor Doser output.
4. Monitor Dispenser output.
5. Wait until initialization completes.
38 | PM-SAF-038 | Safety | Unexpected Feeding Prevention During Mode Change | Verify mode switching does not cause unintended feed dispensing | Controller operational; Basic/Schedule/Auto modes available | 1. Select Basic mode. | Mode changes do not create unintended feeding or conflicting motor commands.
2. Change to Schedule mode.
3. Change to Auto mode.
4. Repeat approved transitions.
5. Monitor Doser and Dispenser throughout.
39 | PM-SAF-039 | Safety | Communication Loss During Feeding | Verify communication loss does not create unsafe feeding behavior | PM communicating with Gateway; feeding cycle active | 1. Start representative feeding cycle. | Communication loss follows approved control logic without causing unintended or uncontrolled feeding.
2. Interrupt PM-Gateway communication.
3. Observe controller state.
4. Observe Doser/Dispenser.
5. Restore communication.
6. Record recovery.
40 | PM-SAF-040 | Safety | Gateway Wi-Fi Loss in Auto Mode | Verify Wi-Fi loss does not create unsafe Auto-mode operation | PM in Auto mode; Gateway Wi-Fi active | 1. Confirm Auto mode. | PM follows the approved Auto-mode Wi-Fi-loss behavior without unintended feeding.
2. Confirm communication.
3. Disconnect Gateway Wi-Fi.
4. Observe PM outputs/status.
5. Restore Wi-Fi.
6. Verify recovery.
41 | PM-SAF-041 | Safety | Invalid Remote Command Safety | Verify invalid communication command cannot cause unintended actuation | PM-Gateway test communication available | 1. Establish normal communication. | Invalid command is handled according to approved validation logic without unintended motor activation.
2. Apply approved invalid/out-of-range test command.
3. Observe controller response.
4. Monitor Doser/Dispenser.
5. Review event/error information.
42 | PM-SAF-042 | Safety | Duplicate Feed Command Safety | Verify duplicate command does not cause unintended additional feed cycle | PM and Gateway communicating | 1. Send valid feed-related test command. | Duplicate command does not cause unintended additional feeding beyond the approved command-processing behavior.
2. Introduce duplicate according to approved test method.
3. Observe command processing.
4. Monitor Doser/Dispenser.
5. Measure/count executed feed cycles.
43 | PM-SAF-043 | Safety | Schedule Conflict Safety | Verify overlapping/conflicting schedules do not create unsafe feeding | Multiple schedules configurable | 1. Configure overlapping test schedules. | Schedule conflict is handled according to approved priority logic without simultaneous/conflicting or uncontrolled feeding.
2. Save schedules.
3. Allow overlapping condition to occur.
4. Observe motor output.
5. Review schedule/event log.
44 | PM-SAF-044 | Safety | Fault Recovery Without Automatic Motor Start | Verify clearing a fault does not cause unintended motor restart | Motor-related fault active | 1. Create approved fault condition. | Fault recovery follows approved logic and motors do not unexpectedly start solely because the fault is cleared.
2. Verify system response.
3. Remove fault.
4. Clear/acknowledge fault according to design.
5. Observe Doser and Dispenser.
45 | PM-SAF-045 | Safety | Basic Mode Safe Operation | Verify Basic mode operates without unsafe motor/control behavior | PM250 operational; Basic mode selected | 1. Enter Basic mode. | Basic mode completes the intended operation without unintended motor commands or unsafe feeding behavior.
2. Execute representative feed cycle.
3. Monitor motor sequence.
4. Stop operation.
5. Observe final output state.
46 | PM-SAF-046 | Safety | Schedule Mode Safe Operation | Verify Schedule mode remains safe during normal execution | Valid schedule stored; hopper loaded | 1. Select Schedule mode. | Schedule mode executes and completes without unintended feeding or unsafe motor state.
2. Allow schedule to start.
3. Monitor Doser/Dispenser sequence.
4. Observe completion.
5. Verify final motor state.
47 | PM-SAF-047 | Safety | Auto Mode Safe Operation | Verify Auto-mode feeding remains within approved control logic | PM, Gateway and required ShrimpTalk path operational | 1. Select Auto mode. | Auto-mode operation follows approved control logic without uncontrolled or unintended feeding.
2. Provide approved Auto-mode input.
3. Monitor PM response.
4. Observe Doser and Dispenser.
5. Verify completion/final state.
48 | PM-SAF-048 | Safety | Full Hopper Safe Operation | Verify PM250 operates safely at rated hopper load | Hopper safely loaded according to approved test method up to rated 250 kg | 1. Inspect loaded structure. | System operates without structural instability, unsafe motor overload or uncontrolled feed flow at rated load.
2. Start representative feeding operation.
3. Monitor structure.
4. Monitor Doser/Dispenser current.
5. Observe feed flow.
6. Inspect after test.
49 | PM-SAF-049 | Safety | Motor Current Abnormality Safety | Verify abnormal motor current does not lead to unsafe prolonged operation where protection is specified | Current monitoring/test equipment available | 1. Record normal motor current. | System follows the approved abnormal-current/protection logic without unsafe sustained operation.
2. Introduce approved controlled load increase.
3. Monitor current.
4. Observe controller/protection.
5. Restore normal condition.
50 | PM-SAF-050 | Safety | Thermal Hot-Spot Inspection | Verify accessible electrical/mechanical assemblies do not develop unacceptable abnormal heating during representative operation | Fully assembled PM250 at representative load | 1. Record initial temperatures. | Observed temperatures and component conditions meet the approved PM250 thermal safety limits.
2. Operate representative feed profile.
3. Monitor motors, controller, connectors and charge-controller area.
4. Record maximum observed temperatures.
5. Inspect for discoloration/thermal damage.
51 | PM-SAF-051 | Safety | Solar Charging During Feeder Operation | Verify simultaneous charging and feeding do not create an unsafe electrical state | Solar panels charging batteries; PM250 ready | 1. Establish normal solar charging. | Simultaneous charging and feeding remain within approved electrical limits without unsafe behavior.
2. Record charging parameters.
3. Start complete feeding cycle.
4. Monitor battery, charging voltage/current and feeder operation.
5. Inspect for abnormal behavior.
52 | PM-SAF-052 | Safety | Complete Electrical Protection Verification | Verify major electrical protection functions together | PM250 complete and representative protected test setup available | 1. Verify normal operation. | Each implemented electrical protection responds according to the approved design and PM250 remains in a safe/recoverable condition.
2. Execute applicable approved low-voltage test.
3. Execute applicable over-voltage test.
4. Execute over-current/short protection test.
5. Verify recovery after each test.
6. Inspect hardware.
53 | PM-SAF-053 | Safety | Complete Mechanical Safety Verification | Verify hopper, solar mounts, batteries, controller and rotating assembly are mechanically safe | Fully assembled production-representative PM250 | 1. Inspect hopper structure. | All mechanical assemblies remain secure and meet approved PM250 mechanical safety requirements.
2. Inspect solar mounts.
3. Inspect battery retention.
4. Inspect controller mounting.
5. Inspect Doser/Dispenser.
6. Inspect disc retention/clearance.
7. Perform representative operation.
8. Reinspect system.
54 | PM-SAF-054 | Safety | Overall PM250 Safety Functionality | Verify complete system remains safe under defined normal and abnormal test scenarios | Complete PM250 assembled with two 80 W panels, charge controller, two batteries, PM Controller, 250 kg hopper, Doser, Dispenser and disc | 1. Inspect complete system. | PM250 completes the defined normal and abnormal safety scenarios without unacceptable electrical, mechanical or control-system hazard.
2. Verify normal power/charging operation.
3. Perform representative feeding.
4. Verify motor fault handling.
5. Verify low-power/power-loss behavior.
6. Verify applicable communication-loss behavior.
7. Inspect mechanical components.
8. Verify system recovery.
9. Record all results.

## Reliability
SLNO | TC ID | Category | Place of testing | Test Scenario | Test Objective | Initial Condition | Test Steps | Expected Result
1 | PM-REL-001 | Reliability | In House Testing | 24-Hour Continuous Operation | Verify PM250 stability during 24-hour operation | PM250 fully assembled, powered and operational | 1. Configure representative feeding schedules. | PM250 completes the 24-hour test without unexpected reset, functional failure or feeding interruption.
2. Start system operation.
3. Run for 24 hours.
4. Monitor controller, motors, power and communication.
5. Record abnormalities and logs.
2 | PM-REL-002 | Reliability | In House Testing | 48-Hour Continuous Operation | Verify PM250 stability during 48-hour operation | Complete system operational with sufficient feed and power | 1. Configure representative schedules. | PM250 completes the 48-hour test without unacceptable functional degradation or unexpected failure.
2. Operate continuously for 48 hours.
3. Monitor scheduled feeding cycles.
4. Record motor, power and controller parameters periodically.
5. Review logs after completion.
3 | PM-REL-003 | Reliability | In House Testing | Repeated Power ON/OFF Cycles | Verify controller reliability during repeated power cycling | PM Controller OFF and system correctly connected | 1. Power ON controller. | Controller successfully completes all required power cycles without boot failure or configuration corruption.
2. Allow boot to complete.
3. Verify normal status.
4. Power OFF controller.
5. Repeat for the approved number of cycles.
6. Record failures.
4 | PM-REL-004 | Reliability | In House Testing | Repeated Feeding Cycles | Verify overall feeding reliability over repeated cycles | Hopper loaded and system calibrated | 1. Configure fixed feed quantity. | Feeding cycles remain consistent without unacceptable functional degradation or abnormal interruption.
2. Execute repeated feeding cycles.
3. Monitor Doser and Dispenser.
4. Measure feed periodically.
5. Record faults and feed results.
5 | PM-REL-005 | Reliability | In House Testing | Doser Repeated Start/Stop Cycles | Verify Doser reliability during repeated operation | Doser installed and operational | 1. Start Doser. | Doser completes the required cycles without abnormal operation or functional failure.
2. Allow defined operating period.
3. Stop Doser.
4. Repeat for approved number of cycles.
5. Monitor current, noise and operation.
6. Record results.
6 | PM-REL-006 | Reliability | In House Testing | Dispenser Repeated Start/Stop Cycles | Verify Dispenser reliability over repeated cycling | Dispenser motor and disc correctly assembled | 1. Start Dispenser. | Dispenser completes repeated cycles without functional degradation or abnormal mechanical behavior.
2. Run for defined interval.
3. Stop motor.
4. Repeat for approved number of cycles.
5. Monitor motor/disc behavior.
6. Record observations.
7 | PM-REL-007 | Reliability | In House Testing | Feed Quantity Repeatability | Verify dosing remains consistent during repeated operation | Hopper loaded; system calibrated | 1. Configure fixed feed quantity. | Feed quantity remains within the approved repeatability/accuracy requirement throughout the test.
2. Execute repeated feed cycles.
3. Collect and weigh output at defined intervals.
4. Calculate deviation.
5. Compare results throughout test.
8 | PM-REL-008 | Reliability | In House Testing | Doser Long-Term Operation | Verify Doser reliability over extended feeding operation | Doser installed; sufficient feed available | 1. Configure repeated feeding cycles. | Doser operates for the required endurance period without unacceptable overheating, abnormal behavior or functional failure.
2. Operate Doser for approved endurance period.
3. Monitor current and temperature periodically.
4. Observe noise/operation.
5. Inspect after testing.
9 | PM-REL-009 | Reliability | In House Testing | Dispenser Long-Term Operation | Verify Dispenser reliability during extended operation | Dispenser/disc correctly assembled | 1. Configure representative operation. | Dispenser remains functional without unacceptable heating, vibration, loosening or operational degradation.
2. Operate Dispenser repeatedly for approved endurance period.
3. Monitor RPM/current/temperature.
4. Inspect vibration and disc mounting periodically.
5. Inspect after test.
10 | PM-REL-010 | Reliability | In House Testing | Motor Current Stability | Verify motor current remains stable over extended cycling | Doser and Dispenser operational | 1. Record initial motor current. | Motor currents remain within approved limits without unacceptable drift or repeated abnormal-current events.
2. Execute repeated feeding cycles.
3. Record motor currents at defined intervals.
4. Compare initial and final readings.
5. Investigate abnormal spikes.
11 | PM-REL-011 | Reliability | In House Testing | Motor Temperature Stability | Verify motor temperatures remain stable during endurance operation | Complete feeding mechanism operational | 1. Record initial temperatures. | Motor temperatures remain within approved limits during the complete endurance test.
2. Begin endurance operation.
3. Measure Doser temperature periodically.
4. Measure Dispenser temperature periodically.
5. Record maximum values.
12 | PM-REL-012 | Reliability | Field Testing | Maximum 250 kg Hopper Load Endurance | Verify reliable feeding with hopper at rated load | Hopper/support approved for test and loaded to rated 250 kg | 1. Load hopper using approved safe procedure. | PM250 operates at rated hopper load without unacceptable functional degradation, structural instability or feeding interruption.
2. Configure representative feeding cycles.
3. Operate system for defined endurance duration.
4. Monitor feed flow and motors.
5. Inspect structure and feeding mechanism.
6. Record results.
13 | PM-REL-013 | Reliability | Field Testing | Low Feed-Level Reliability | Verify consistent operation at defined low hopper feed level | Hopper contains defined low operating quantity | 1. Set low-feed condition. | Feeding remains within approved requirements at the defined low feed level.
2. Execute repeated feeding cycles.
3. Measure feed quantity periodically.
4. Monitor flow consistency.
5. Record results.
14 | PM-REL-014 | Reliability | In House Testing | PM Controller Stability | Verify PM Controller remains stable during prolonged operation | Controller powered ON and all required hardware connected | 1. Operate controller continuously. | PM Controller remains operational without unexpected reset, freeze or hardware-related instability.
2. Execute representative functions periodically.
3. Monitor display/status.
4. Monitor resets/errors.
5. Review logs.
15 | PM-REL-015 | Reliability | In House Testing | Firmware Long-Run Stability | Verify firmware remains stable over extended operation | Approved firmware installed | 1. Configure representative operation. | Firmware remains stable without unexpected crash, reset or configuration corruption.
2. Execute schedules/feeding cycles over approved duration.
3. Monitor firmware state.
4. Check logs for crashes/resets/errors.
5. Verify final configuration.
16 | PM-REL-016 | Reliability | In House Testing | Configuration Retention Reliability | Verify configuration survives repeated restarts | Modes, schedules and calibration/settings saved | 1. Record configured values. | Saved configuration remains unchanged according to the approved retention requirement.
2. Restart controller.
3. Verify saved values.
4. Repeat restart cycle according to test plan.
5. Compare final values.
17 | PM-REL-017 | Reliability | In House Testing | Schedule Memory Retention | Verify feeding schedules remain stored over repeated power cycles | Multiple schedules configured and saved | 1. Record schedules. | All saved schedules remain correctly stored without data corruption.
2. Power cycle controller.
3. Reopen schedules.
4. Compare values.
5. Repeat for approved number of cycles.
18 | PM-REL-018 | Reliability | In House Testing | RTC Long-Term Accuracy | Verify RTC remains sufficiently accurate during extended operation | RTC synchronized to reference time | 1. Record PM RTC and reference time. | RTC accuracy remains within the approved product requirement.
2. Operate system for defined duration.
3. Record PM RTC periodically.
4. Compare against reference time.
5. Calculate drift.
19 | PM-REL-019 | Reliability | In House Testing | Daily Schedule Reliability | Verify all daily feeding schedules execute consistently | Multiple daily schedules configured; sufficient feed available | 1. Configure daily schedules. | All valid schedules execute according to approved timing and feeding requirements without missed or unintended cycles.
2. Operate for complete test day.
3. Record every scheduled start.
4. Record feed-cycle completion.
5. Compare actual events against configured schedules.
20 | PM-REL-020 | Reliability | Field Testing | One-Week Schedule Reliability | Verify PM250 reliability during representative one-week operation | PM250 installed; representative schedules configured | 1. Configure normal daily schedules. | PM250 completes the defined one-week test without unacceptable functional failure, missed feeding due to product fault, or system instability.
2. Operate PM250 for one week.
3. Monitor scheduled feeding events.
4. Review daily system logs.
5. Monitor power and communication.
6. Inspect system after test.
21 | PM-REL-021 | Reliability | Field Testing | Full-Day Feeding Reliability | Verify complete daily feeding operation | Representative daily schedules configured | 1. Start daily operation. | Complete daily feeding operation is executed reliably according to the approved schedules.
2. Observe all scheduled cycles.
3. Record feed outputs.
4. Monitor Doser and Dispenser.
5. Review end-of-day logs.
22 | PM-REL-022 | Reliability | In House Testing | Multiple Schedule Reliability | Verify reliability with multiple schedules | Multiple valid schedules configured | 1. Configure multiple schedules. | Multiple schedules execute without unintended omission, duplication or schedule-data corruption.
2. Operate system.
3. Monitor schedule transitions.
4. Record each execution.
5. Compare actual and expected events.
23 | PM-REL-023 | Reliability | In House Testing | Basic Mode Reliability | Verify Basic mode remains reliable across repeated operation | Basic mode selected; hopper loaded | 1. Select Basic mode. | Basic mode remains functional and consistent throughout repeated operation.
2. Execute representative feed cycle.
3. Repeat operation according to endurance plan.
4. Monitor motor and controller states.
5. Record failures.
24 | PM-REL-024 | Reliability | Field Testing | Schedule Mode Reliability | Verify Schedule mode reliability during extended operation | Valid schedules loaded; Schedule mode active | 1. Select Schedule mode. | Schedule mode remains stable and executes valid schedules according to product requirements.
2. Run representative schedules for defined duration.
3. Monitor execution.
4. Check feeding results.
5. Review logs.
25 | PM-REL-025 | Reliability | Field Testing | Auto Mode Reliability | Verify Auto-mode reliability during extended representative operation | Auto mode active; ShrimpTalk/Gateway/PM path operational | 1. Establish Auto-mode communication. | Auto mode remains stable and processes valid inputs according to approved Auto-mode logic throughout the test.
2. Provide approved representative Auto-mode inputs.
3. Monitor PM responses.
4. Monitor feeding operation.
5. Repeat according to test plan.
6. Review logs.
26 | PM-REL-026 | Reliability | Field Testing | PM-Gateway Communication Stability | Verify reliable LoRa communication during prolonged operation | PM and Gateway communicating normally | 1. Establish LoRa communication. | PM-Gateway communication meets the approved reliability requirement throughout the test.
2. Run PM250 representative operation.
3. Monitor communication periodically.
4. Record communication interruptions/recoveries.
5. Review logs.
27 | PM-REL-027 | Reliability | Field Testing | Gateway Wi-Fi Stability | Verify Gateway maintains required Wi-Fi connection during long operation | Gateway connected to configured Wi-Fi | 1. Establish Wi-Fi connection. | Gateway Wi-Fi connectivity meets the approved reliability requirement during the defined test.
2. Operate complete system.
3. Monitor Gateway connection periodically.
4. Record disconnect/reconnect events.
5. Review final logs.
28 | PM-REL-028 | Reliability | In House Testing | Repeated LoRa Recovery | Verify PM-Gateway communication repeatedly recovers after interruption | PM and Gateway communicating normally | 1. Interrupt LoRa link using approved method. | PM-Gateway communication repeatedly recovers without controller lockup or configuration corruption.
2. Verify communication loss.
3. Restore link.
4. Verify reconnection.
5. Repeat for approved number of cycles.
6. Review logs.
29 | PM-REL-029 | Reliability | In House Testing | Repeated Wi-Fi Recovery | Verify Gateway reliably reconnects after repeated Wi-Fi interruptions | Gateway connected to Wi-Fi | 1. Disconnect Wi-Fi. | Gateway repeatedly reconnects according to approved recovery criteria.
2. Verify loss condition.
3. Restore Wi-Fi.
4. Verify Gateway reconnection.
5. Repeat according to test plan.
6. Record results.
30 | PM-REL-030 | Reliability | Field Testing | PONDLOGS Schedule Communication Reliability | Verify schedules are reliably delivered through Gateway | PONDLOGS, Gateway and PM operational | 1. Create/update test schedules in PONDLOGS. | Schedule communication satisfies the approved reliability/data-integrity requirement without unintended modification.
2. Send/synchronize to PM.
3. Verify received parameters.
4. Repeat schedule updates.
5. Record transmission failures/data mismatch.
31 | PM-REL-031 | Reliability | Field Testing | Auto Mode Communication Reliability | Verify ShrimpTalk-Gateway-PM communication remains reliable | Complete Auto-mode communication path operational | 1. Select Auto mode. | Auto-mode communication remains within the approved reliability requirement throughout repeated operation.
2. Send representative approved Auto-mode inputs.
3. Verify PM reception/response.
4. Repeat according to test plan.
5. Monitor errors and communication interruptions.
32 | PM-REL-032 | Reliability | In House Testing | Recovery After PM Controller Restart | Verify system repeatedly recovers after controller restart | System configured and operational | 1. Record system configuration. | PM Controller consistently recovers without loss/corruption of required stored configuration.
2. Restart PM Controller.
3. Wait for initialization.
4. Verify operating state/configuration.
5. Perform functional check.
6. Repeat as required.
33 | PM-REL-033 | Reliability | In House Testing | Recovery After Power Failure | Verify PM250 repeatedly recovers following power interruptions | Complete system operational | 1. Operate representative feeding state. | PM250 consistently recovers according to approved power-recovery logic without unintended operation.
2. Interrupt power using approved setup.
3. Restore power.
4. Observe controller recovery.
5. Verify configuration and functionality.
6. Repeat according to test plan.
34 | PM-REL-034 | Reliability | In House Testing | Doser Fault-Recovery Reliability | Verify repeatable recovery after Doser fault | Controlled Doser fault simulation available | 1. Start feeding. | System consistently detects and recovers from the tested Doser fault according to approved logic.
2. Introduce approved Doser fault.
3. Verify fault response.
4. Clear fault.
5. Perform approved recovery action.
6. Verify operation.
7. Repeat.
35 | PM-REL-035 | Reliability | In House Testing | Dispenser Fault-Recovery Reliability | Verify repeatable recovery after Dispenser fault | Controlled Dispenser fault simulation available | 1. Start feeding. | PM250 consistently handles and recovers from the tested Dispenser fault according to approved logic.
2. Introduce approved Dispenser fault.
3. Verify system response.
4. Clear fault.
5. Recover system.
6. Verify operation.
7. Repeat.
36 | PM-REL-036 | Reliability | In House Testing | Alarm Repeatability | Verify supported alarms are generated consistently | Approved repeatable fault condition available | 1. Introduce defined fault. | Applicable alarm is generated consistently whenever the corresponding defined fault occurs.
2. Verify alarm.
3. Clear fault.
4. Repeat fault multiple times.
5. Compare alarm/event records.
37 | PM-REL-037 | Reliability | In House Testing | Data Logging Reliability | Verify PM Controller reliably stores supported operating/event data | Logging feature enabled where supported | 1. Execute feeding cycles. | Supported events are logged according to the approved logging requirement without unacceptable missing/corrupted entries.
2. Generate defined events.
3. Review device logs.
4. Compare actual events with recorded data.
5. Repeat over endurance period.
38 | PM-REL-038 | Reliability | Field Testing | Feeding Data Integrity During Long Run | Verify feed-related data remains consistent during extended operation | PM250 operating; applicable logging available | 1. Start long-run operation. | Feeding data meets the approved integrity requirement throughout the long-run test.
2. Record actual feeding events.
3. Review corresponding logged/application data.
4. Check for missing/duplicate records.
5. Compare data after completion.
39 | PM-REL-039 | Reliability | Field Testing | System Data Synchronization Reliability | Verify applicable PM and application information remains synchronized | PM, Gateway and application communication operational | 1. Start representative operation. | Supported system data remains synchronized according to approved communication/data requirements.
2. Execute schedules/feed cycles.
3. Monitor PM communication.
4. Compare supported PM and application records.
5. Review synchronization records.
40 | PM-REL-040 | Reliability | Field Testing | Dual-Battery Endurance | Verify two-battery system supports extended representative operation | Both batteries fully charged; solar input isolated | 1. Record initial battery conditions. | Battery system meets the approved backup/endurance requirement without abnormal voltage behavior.
2. Disconnect solar charging input.
3. Operate representative PM250 profile.
4. Record battery voltage periodically.
5. Monitor system operation.
6. Record final runtime/condition.
41 | PM-REL-041 | Reliability | Field Testing | Solar Charging Reliability | Verify repeated charging operation using two 80 W panels | Two 80 W panels, batteries and charge controller correctly connected | 1. Verify initial battery condition. | Solar charging remains stable according to approved battery/charge-controller requirements throughout the test.
2. Operate solar charging system.
3. Record charging voltage/current periodically.
4. Repeat over defined charge/use profile.
5. Monitor charge-controller behavior.
42 | PM-REL-042 | Reliability | Field Testing | Solar Plus Battery Long-Run Operation | Verify reliable operation using normal solar-battery power system | Complete solar/battery power subsystem installed | 1. Operate PM250 under representative daily conditions. | Power subsystem supports representative PM250 operation according to approved system requirements without unacceptable power-related interruption.
2. Allow solar charging when available.
3. Execute feeding schedules.
4. Monitor battery and charging parameters.
5. Record power-related interruptions/faults.
43 | PM-REL-043 | Reliability | In House Testing | Charge Controller Long-Run Reliability | Verify charge controller remains stable during extended charging operation | Charge controller, two batteries and solar/test source connected | 1. Establish normal charging. | Charge controller remains functional and charging parameters remain within approved specifications.
2. Monitor controller input/output.
3. Continue for approved endurance test profile.
4. Record voltage/current/temperature where required.
5. Inspect controller after test.
44 | PM-REL-044 | Reliability | Field Testing | Solar Charging and Feeding Simultaneously | Verify reliable operation during simultaneous charging and feeding | Solar charging active; batteries connected; hopper loaded | 1. Establish normal solar charging. | Simultaneous charging and feeding operate according to approved requirements without functional instability.
2. Record charging parameters.
3. Execute feeding cycles.
4. Monitor motors, PM Controller and charge controller.
5. Repeat cycles.
6. Record abnormalities.
45 | PM-REL-045 | Reliability | In House Testing | Disc Mounting Retention Endurance | Verify repeated operation does not loosen dispersion disc | Disc securely installed | 1. Inspect disc mounting before test. | Disc mounting remains secure without unacceptable loosening, deformation or operational interference.
2. Operate Dispenser repeatedly for endurance profile.
3. Observe vibration.
4. Stop system.
5. Inspect disc/fasteners.
6. Compare pre/post condition.
46 | PM-REL-046 | Reliability | Field Testing | Hopper Structural Endurance | Verify hopper/support structure remains stable during long-term representative loading | Hopper/support assembly loaded according to approved test requirement | 1. Inspect structure before test. | Hopper/support structure remains serviceable without unacceptable deformation or structural degradation.
2. Apply defined representative load.
3. Perform repeated feeding operations.
4. Inspect joints/fasteners periodically.
5. Inspect structure after testing.
47 | PM-REL-047 | Reliability | Field Testing | Complete Basic Mode Endurance | Verify Basic mode during repeated long-term usage | PM250 ready; Basic mode selected | 1. Configure representative Basic-mode feed operation. | Basic-mode functionality remains consistent throughout the approved endurance profile.
2. Execute repeated cycles.
3. Monitor feed accuracy and motor states.
4. Monitor controller.
5. Review results after endurance period.
48 | PM-REL-048 | Reliability | Field Testing | Complete Schedule Mode Endurance | Verify Schedule mode during extended scheduled operation | Multiple representative schedules configured | 1. Configure schedules. | Schedule mode reliably executes valid schedules throughout the approved endurance period.
2. Run for defined endurance period.
3. Record every scheduled event.
4. Monitor feed performance.
5. Review schedule/event records.
49 | PM-REL-049 | Reliability | Field Testing | Complete Auto Mode Endurance | Verify Auto mode remains reliable during extended operation | Auto-mode communication chain available | 1. Select Auto mode. | Auto mode remains stable and performs required feeding behavior according to approved Auto-mode logic.
2. Generate representative approved Auto-mode inputs during endurance period.
3. Monitor PM responses.
4. Monitor feeding.
5. Review communication and event records.
50 | PM-REL-050 | Reliability | Field Testing | 48-Hour / Cumulative Feed Endurance | Verify PM250 can complete a defined long-duration/cumulative-feed endurance target | Complete product operational with adequate feed and power | 1. Configure representative feeding profile. | PM250 reaches the approved endurance target without unacceptable functional degradation, hardware failure, data error or feeding interruption.
2. Begin continuous endurance test.
3. Record operating duration.
4. Record cumulative feed quantity.
5. Monitor PM, motors, power system and communication.
6. Continue until the approved duration or cumulative-feed target is reached.
7. Inspect system.
51 | PM-REL-051 | Reliability | Field Testing | Post-Endurance Feed Accuracy | Verify feed accuracy has not degraded after endurance testing | Endurance test completed; feeder operational | 1. Record approved target feed quantity. | Feed performance remains within the approved accuracy/repeatability specification after endurance testing.
2. Execute multiple feed cycles.
3. Weigh each output.
4. Calculate error/repeatability.
5. Compare with pre-endurance/baseline data.
52 | PM-REL-052 | Reliability | Field Testing | Post-Endurance Motor Performance | Verify Doser and Dispenser performance after endurance | Long-run test completed | 1. Inspect both motors. | Doser and Dispenser continue meeting approved performance requirements after endurance testing.
2. Operate Doser.
3. Measure current/RPM/temperature as applicable.
4. Operate Dispenser.
5. Measure applicable parameters.
6. Compare with baseline.
53 | PM-REL-053 | Reliability | Field Testing | Post-Endurance Hardware Inspection | Verify no unacceptable deterioration after long-run operation | Reliability/endurance test completed | 1. Power OFF system. | No unacceptable loosening, damage, overheating indication or structural deterioration attributable to the endurance test is observed.
2. Inspect wiring/connectors.
3. Inspect Doser/Dispenser/disc.
4. Inspect hopper/fasteners.
5. Inspect power subsystem.
6. Document abnormalities.
54 | PM-REL-054 | Reliability | Field Testing | Overall PM250 Reliability | Verify complete PM250 system reliability | Complete PM250, two 80 W panels, charge controller, two batteries, PM Controller, 250 kg hopper, Doser, Dispenser, disc and Gateway operational | 1. Configure representative Basic/Schedule/Auto operation. | Complete PM250 meets the approved reliability requirements without unacceptable functional, electrical, mechanical, communication or data-integrity degradation during the defined test profile.
2. Execute defined endurance profile.
3. Monitor feeding accuracy.
4. Monitor Doser and Dispenser.
5. Monitor battery/solar charging system.
6. Monitor controller/firmware.
7. Monitor LoRa/Gateway communication.
8. Review logs/data.
9. Perform final inspection.

## Environmental
SLNO | TC ID | Category | Test Scenario | Test Objective | Initial Condition | Test Steps | Expected Result
1 | PM-ENV-001 | Environmental | Low Temperature Operation | Verify PM250 operation at minimum specified operating temperature | Complete PM250 assembled and powered OFF; environmental chamber available | 1. Place applicable system/test unit in chamber. | PM250 operates according to the approved product requirements at the specified minimum operating temperature.
2. Set approved minimum operating temperature.
3. Allow temperature stabilization.
4. Power ON PM Controller.
5. Execute representative feeding operation.
6. Verify Doser, Dispenser and controller.
7. Record results.
2 | PM-ENV-002 | Environmental | High Temperature Operation | Verify PM250 operation at maximum specified operating temperature | Complete PM250 assembled; environmental chamber available | 1. Place applicable system/test unit in chamber. | PM250 continues to meet approved functional requirements at the specified maximum operating temperature.
2. Set approved maximum operating temperature.
3. Allow stabilization.
4. Power ON system.
5. Execute representative feeding cycles.
6. Monitor controller and motors.
7. Record results.
3 | PM-ENV-003 | Environmental | Low Temperature Startup | Verify PM250 can start after exposure to minimum specified temperature | System powered OFF and conditioned at specified low temperature | 1. Condition system at approved minimum temperature. | PM250 starts and performs required functions according to the approved low-temperature startup requirement.
2. Maintain required soak period.
3. Power ON PM Controller while conditioned.
4. Observe startup.
5. Execute basic feeding cycle.
6. Record result.
4 | PM-ENV-004 | Environmental | High Temperature Startup | Verify PM250 can start after exposure to maximum specified temperature | System OFF and conditioned at specified high temperature | 1. Condition unit at approved high temperature. | PM250 starts and functions according to the approved high-temperature startup requirement.
2. Maintain required soak period.
3. Power ON PM Controller.
4. Observe boot.
5. Execute representative functions.
6. Record results.
5 | PM-ENV-005 | Environmental | Thermal Cycling | Verify PM250 withstands repeated low-to-high temperature changes | Environmental chamber available; system prepared | 1. Apply approved low-temperature condition. | PM250 meets the approved thermal-cycling requirements without unacceptable functional or physical degradation.
2. Transition to approved high-temperature condition.
3. Repeat specified number of cycles.
4. Perform functional checks at required points.
5. Inspect hardware after cycling.
6. Record findings.
6 | PM-ENV-006 | Environmental | High Humidity Operation | Verify PM250 operation under specified high-humidity condition | Complete production-representative system available | 1. Set approved humidity and temperature conditions. | PM250 functions according to the approved humidity requirement without unacceptable moisture-related malfunction.
2. Allow system to stabilize.
3. Operate PM250.
4. Execute feeding cycle.
5. Monitor controller/motors.
6. Inspect after exposure.
7 | PM-ENV-007 | Environmental | Condensation Exposure | Verify system condition after specified condensation exposure | Environmental test setup capable of producing approved condensation condition | 1. Condition product according to approved test profile. | PM250 satisfies the approved condensation-exposure acceptance criteria without unacceptable electrical or functional degradation.
2. Produce defined condensation condition.
3. Inspect exterior before energizing where required by procedure.
4. Perform approved post-exposure functional check.
5. Inspect enclosure/connectors.
6. Record results.
8 | PM-ENV-008 | Environmental | Dew Exposure | Verify outdoor operation after representative dew exposure | PM250 installed in representative outdoor condition | 1. Expose system to defined dew-forming conditions. | Dew exposure does not produce unacceptable functional degradation under the approved operating requirement.
2. Inspect enclosure, connectors and surfaces.
3. Perform approved functional check.
4. Operate representative feeding cycle.
5. Record results.
9 | PM-ENV-009 | Environmental | Rain Simulation | Verify PM250 withstands specified rain exposure | Production-representative system/enclosures correctly assembled | 1. Inspect enclosure and connectors before test. | PM250 satisfies the approved rain-exposure requirement without harmful ingress or unacceptable malfunction.
2. Apply approved rain-exposure profile.
3. Perform operation as defined by test requirement.
4. Inspect external components.
5. Inspect for harmful ingress according to approved procedure.
6. Perform post-test functionality check.
10 | PM-ENV-010 | Environmental | Heavy Rain Endurance | Verify PM250 withstands prolonged specified rain exposure | Complete product assembled and sealed | 1. Inspect product before test. | PM250 satisfies the approved extended-rain requirement without unacceptable environmental damage or functional degradation.
2. Apply approved heavy-rain profile for specified duration.
3. Monitor product as required.
4. Perform representative functional checks.
5. Inspect enclosures/connectors after exposure.
6. Record findings.
11 | PM-ENV-011 | Environmental | Water Splash Exposure | Verify exposed assemblies withstand specified splash exposure | Complete PM250 assembled | 1. Inspect system before test. | PM250 meets the approved water-splash exposure requirement without harmful water ingress or malfunction.
2. Apply specified splash exposure.
3. Inspect enclosure and connectors.
4. Perform representative functional test.
5. Inspect applicable internal areas according to test procedure.
6. Record results.
12 | PM-ENV-012 | Environmental | PM Controller Enclosure Water Protection | Verify PM Controller enclosure water-ingress protection | Production-representative PM Controller enclosure assembled with normal glands/connectors | 1. Inspect enclosure sealing. | PM Controller enclosure satisfies the specified IP water-ingress acceptance criteria and remains functional.
2. Perform water test according to the PM250 specified IP requirement.
3. Inspect enclosure after test.
4. Inspect applicable internal areas.
5. Perform functional test.
6. Record results.
13 | PM-ENV-013 | Environmental | PM Controller Dust Protection | Verify PM Controller enclosure protection against specified solid/dust ingress | Production-representative enclosure prepared and sealed | 1. Inspect enclosure/glands. | PM Controller enclosure satisfies the applicable solid/dust-ingress requirement.
2. Perform solid/dust test according to the specified IP requirement.
3. Inspect enclosure after exposure.
4. Inspect internal areas as required.
5. Perform functional verification.
14 | PM-ENV-014 | Environmental | IP Rating Verification | Verify enclosure meets specified IP rating | Final production-representative enclosure configuration available | 1. Identify approved PM250 enclosure IP requirement. | Enclosure meets the specified PM250 IP rating, subject to the applicable IEC 60529 acceptance criteria.
2. Perform applicable solid-ingress test.
3. Perform applicable water-ingress test.
4. Inspect enclosure after testing.
5. Perform functional verification.
6. Document results.
15 | PM-ENV-015 | Environmental | Connector Water Resistance | Verify external connectors maintain sealing after specified water exposure | Connectors correctly mated and locked | 1. Inspect connectors before test. | Connectors meet the approved environmental sealing and functionality requirements.
2. Apply approved water exposure.
3. Inspect connector sealing.
4. Check applicable electrical/communication operation.
5. Inspect for harmful moisture ingress.
6. Record results.
16 | PM-ENV-016 | Environmental | Cable Gland Water Resistance | Verify cable-entry glands maintain enclosure protection | Cable glands installed in production configuration | 1. Inspect gland installation. | Cable-entry glands maintain the required environmental sealing performance.
2. Verify cable engagement.
3. Apply approved water exposure.
4. Inspect ingress path.
5. Perform functional check.
6. Record results.
17 | PM-ENV-017 | Environmental | Cable Weather Resistance | Verify exposed cables remain functional in outdoor conditions | Production cables installed in representative routing | 1. Inspect cable baseline condition. | Cables remain serviceable according to the approved environmental durability requirement.
2. Expose cables/system according to approved outdoor test profile.
3. Inspect insulation and routing.
4. Check connectors.
5. Perform electrical/functional verification.
6. Record changes.
18 | PM-ENV-018 | Environmental | UV Exposure | Verify exposed polymeric/enclosure materials withstand specified UV exposure | Representative enclosure, cable and exposed material samples available | 1. Record baseline appearance/condition. | Exposed materials satisfy the approved UV-resistance acceptance criteria without unacceptable degradation.
2. Apply approved UV exposure profile.
3. Inspect for cracking, embrittlement, deformation or discoloration according to requirement.
4. Perform applicable functional/mechanical checks.
5. Compare with baseline.
19 | PM-ENV-019 | Environmental | Solar Panel UV/Outdoor Exposure | Verify solar-panel assembly remains serviceable after outdoor/UV exposure | Two production-representative 80 W solar panels available | 1. Inspect both panels before exposure. | Solar-panel assemblies meet approved post-exposure physical and electrical performance requirements.
2. Apply approved UV/outdoor exposure profile.
3. Inspect surface/frame/cables/connectors.
4. Measure applicable electrical output.
5. Compare against baseline.
20 | PM-ENV-020 | Environmental | Salt/Corrosive Environment Exposure | Verify exposed PM250 materials resist the specified corrosive environment | Representative fasteners, brackets, structure and exposed components available | 1. Record baseline component condition. | Components meet the approved corrosion-resistance acceptance criteria without degradation that prevents intended function.
2. Apply approved corrosion/salt-exposure test.
3. Inspect components after exposure.
4. Evaluate corrosion according to approved criteria.
5. Perform required functional/mechanical checks.
21 | PM-ENV-021 | Environmental | Post-Corrosion Fastener Inspection | Verify fasteners remain serviceable following corrosion exposure | Corrosion exposure completed | 1. Inspect bolts/nuts/washers/studs. | Fasteners meet the approved post-corrosion mechanical and visual acceptance criteria.
2. Inspect threads.
3. Check fastening condition.
4. Inspect mounting alignment.
5. Document corrosion condition.
22 | PM-ENV-022 | Environmental | Battery Outdoor Operation | Verify battery system operates under specified outdoor environmental conditions | Two batteries charged and installed | 1. Record initial battery voltage. | Battery subsystem supports PM250 operation within the approved environmental operating limits.
2. Operate PM250 outdoors under defined conditions.
3. Monitor both battery voltages.
4. Execute feeding cycles.
5. Inspect terminals/connections.
6. Record results.
23 | PM-ENV-023 | Environmental | Charge Controller Outdoor Operation | Verify charge controller functions under specified outdoor conditions | Solar panels, charge controller and batteries installed | 1. Record environmental conditions. | Charge controller operates within approved environmental and electrical limits during the test.
2. Establish solar charging.
3. Measure controller input/output.
4. Operate representative feeding.
5. Monitor charging behavior.
6. Record results.
24 | PM-ENV-024 | Environmental | Solar Charging Under High Ambient Temperature | Verify solar charging operation at specified high ambient temperature | Solar charging subsystem operational | 1. Establish the approved high-temperature test condition. | Charging subsystem meets approved functional and thermal requirements at the specified high ambient temperature.
2. Record battery condition.
3. Apply solar input.
4. Measure charging voltage/current.
5. Monitor charge controller.
6. Record results.
25 | PM-ENV-025 | Environmental | Solar Charging Under Low Ambient Temperature | Verify charging-system behavior at specified low ambient temperature | Solar/charge subsystem prepared under approved test condition | 1. Establish approved low-temperature condition. | Charging behavior meets the approved battery/charge-controller requirements at the specified low temperature.
2. Apply solar input according to test setup.
3. Observe charge-controller behavior.
4. Measure applicable voltage/current.
5. Record results.
26 | PM-ENV-026 | Environmental | Wind Load on Solar Structure | Verify solar-panel mounting structure withstands specified wind loading | Two 80 W panels installed on production-representative structure | 1. Inspect mounting structure. | Solar panels and mounting structure meet the specified wind-load requirement without unacceptable movement, loosening or damage.
2. Apply approved simulated wind-load condition.
3. Observe panel/mount movement.
4. Inspect fasteners and brackets.
5. Recheck alignment.
6. Record results.
27 | PM-ENV-027 | Environmental | Wind Stability of Complete Structure | Verify complete PM250 remains stable under specified wind condition | Complete PM250 installed in representative configuration | 1. Inspect installation. | Complete PM250 structure satisfies the approved wind-stability requirement without unacceptable structural movement or damage.
2. Apply approved wind-load profile.
3. Observe structure/hopper/solar assembly.
4. Check alignment and fasteners.
5. Inspect after loading.
28 | PM-ENV-028 | Environmental | Vibration Exposure | Verify PM250 withstands specified vibration environment | Production-representative unit mounted in approved test configuration | 1. Inspect product before test. | PM250 satisfies approved vibration requirements without unacceptable loosening, damage or functional degradation.
2. Mount system to vibration equipment.
3. Apply approved vibration profile.
4. Inspect connectors/fasteners after test.
5. Operate PM Controller, Doser and Dispenser.
6. Record results.
29 | PM-ENV-029 | Environmental | Post-Vibration Disc Inspection | Verify Dispenser disc mounting remains secure after vibration exposure | Environmental vibration test completed | 1. Isolate power. | Disc remains securely mounted, aligned and functional after specified vibration exposure.
2. Inspect disc fastening.
3. Check alignment.
4. Rotate disc manually.
5. Run Dispenser according to approved post-test check.
6. Record findings.
30 | PM-ENV-030 | Environmental | Mechanical Shock Exposure | Verify PM250 withstands the specified mechanical shock profile | Production-representative assembly prepared | 1. Record baseline condition. | PM250 meets approved mechanical-shock requirements without unacceptable damage or loss of required function.
2. Apply approved mechanical shock profile.
3. Inspect structure/controller/motors.
4. Inspect cables/connectors.
5. Power ON and execute functional check.
6. Record results.
31 | PM-ENV-031 | Environmental | Outdoor Day Operation | Verify PM250 performs reliably during representative daytime outdoor operation | PM250 installed outdoors; solar/battery system operational | 1. Record environmental condition. | PM250 performs required functions during the defined daytime outdoor test conditions.
2. Operate representative feeding schedules.
3. Monitor PM Controller.
4. Monitor solar charging.
5. Monitor motors/communication.
6. Record results.
32 | PM-ENV-032 | Environmental | Outdoor Night Operation | Verify PM250 performs during representative nighttime operation | PM250 installed outdoors; batteries charged | 1. Configure nighttime feeding schedule. | PM250 performs the required nighttime feeding operation according to approved product requirements.
2. Record battery condition.
3. Allow schedule to execute.
4. Monitor Doser/Dispenser and communication.
5. Record battery condition after operation.
33 | PM-ENV-033 | Environmental | Day-to-Night Transition | Verify stable operation during environmental and power-source transition | PM250 operating outdoors with solar/battery system | 1. Operate during daylight solar charging. | Transition from solar-supported operation to battery-supported operation occurs without unacceptable interruption to required PM250 functions.
2. Monitor charging parameters.
3. Continue through loss of useful solar input.
4. Monitor battery-powered operation.
5. Execute representative feeding cycle.
6. Record results.
34 | PM-ENV-034 | Environmental | Long Outdoor Exposure | Verify PM250 durability during defined long-term outdoor installation | Complete product installed in representative field environment | 1. Record initial physical condition. | PM250 meets the approved outdoor-durability requirement without unacceptable physical or functional degradation.
2. Install product outdoors for approved exposure duration.
3. Operate representative schedules.
4. Inspect system at defined intervals.
5. Record environmental effects.
6. Perform final functional test.
35 | PM-ENV-035 | Environmental | Post-Outdoor Corrosion Inspection | Verify corrosion condition of exposed hardware after field exposure | Long outdoor exposure completed | 1. Inspect structure. | Corrosion condition remains within the approved acceptance criteria and does not prevent proper function.
2. Inspect fasteners.
3. Inspect motor mounting hardware.
4. Inspect solar mounts.
5. Inspect enclosure/connectors.
6. Document corrosion.
36 | PM-ENV-036 | Environmental | Outdoor Cable and Connector Inspection | Verify electrical interconnections remain serviceable after environmental exposure | Outdoor exposure completed | 1. Inspect solar cables. | Cables and connectors remain secure and functional according to the approved environmental requirements.
2. Inspect battery cables.
3. Inspect motor cables.
4. Inspect communication/antenna connection.
5. Inspect glands/connectors.
6. Perform functional check.
37 | PM-ENV-037 | Environmental | Antenna Weather Exposure | Verify communication antenna assembly remains functional after specified outdoor exposure | PM antenna installed in production configuration | 1. Inspect antenna baseline condition. | Antenna assembly remains physically serviceable and communication meets the approved post-exposure requirement.
2. Apply approved environmental exposure.
3. Inspect antenna/connector after exposure.
4. Establish PM-Gateway communication.
5. Record communication result.
38 | PM-ENV-038 | Environmental | Environmental Effect on LoRa Communication | Verify PM-Gateway communication under representative environmental conditions | PM and Gateway installed and communicating normally | 1. Record baseline communication result. | PM-Gateway communication meets the approved requirement during the defined environmental condition.
2. Operate under defined environmental test condition.
3. Exchange repeated test data.
4. Record available communication metrics/results.
5. Compare against approved criteria.
39 | PM-ENV-039 | Environmental | Environmental Effect on Feed Dispensing | Verify environmental exposure does not unacceptably change feed-delivery performance | PM250 conditioned/exposed according to defined environmental test | 1. Record baseline feed performance. | Post-exposure feed performance remains within the approved dosing/feeding acceptance criteria.
2. Complete required environmental exposure.
3. Configure same feed parameter.
4. Dispense and weigh feed.
5. Compare pre/post results.
6. Record observations.
40 | PM-ENV-040 | Environmental | Environmental Effect on Dispenser Performance | Verify Dispenser/disc remains functional following environmental exposure | Defined environmental exposure completed | 1. Inspect Dispenser and disc. | Dispenser and disc meet approved functional requirements following environmental exposure.
2. Start Dispenser.
3. Observe RPM/vibration as applicable.
4. Verify disc rotation.
5. Perform representative feed-dispersion check.
41 | PM-ENV-041 | Environmental | Environmental Effect on Doser Performance | Verify Doser remains functional following environmental exposure | Defined environmental exposure completed | 1. Inspect Doser. | Doser meets approved functional and feed-control requirements after exposure.
2. Start Doser.
3. Observe mechanical operation.
4. Execute representative feed cycle.
5. Measure output where applicable.
6. Record result.
42 | PM-ENV-042 | Environmental | Environmental Effect on Battery Performance | Verify battery system remains suitable after defined environmental exposure | Batteries exposed/conditioned according to approved test profile | 1. Record battery voltage/condition. | Battery system meets approved post-environmental functional requirements.
2. Complete environmental exposure.
3. Inspect batteries and terminals.
4. Measure voltage.
5. Operate representative PM250 load.
6. Record results.
43 | PM-ENV-043 | Environmental | Environmental Effect on Solar Performance | Verify two 80 W panels retain required output after environmental exposure | Environmental exposure completed; appropriate solar test condition available | 1. Inspect both panels. | Both panels satisfy approved post-exposure electrical and physical acceptance criteria.
2. Measure Panel-1 output according to approved method.
3. Measure Panel-2 output.
4. Compare with baseline/approved criteria.
5. Record results.
44 | PM-ENV-044 | Environmental | Environmental Effect on PM Controller | Verify controller remains functional following environmental exposure | Controller exposure test completed | 1. Inspect enclosure. | PM Controller meets approved functional requirements following the defined environmental exposure.
2. Inspect connectors/glands.
3. Power ON PM Controller.
4. Verify startup/UI.
5. Execute representative feeding controls.
6. Verify communication.
45 | PM-ENV-045 | Environmental | Environmental Sequence Test | Verify PM250 remains functional after a defined sequence of environmental exposures | Production-representative PM250 available | 1. Record baseline functionality. | PM250 meets the approved acceptance criteria following the complete environmental test sequence.
2. Perform defined environmental exposures in the approved sequence.
3. Perform required intermediate inspections.
4. Perform final complete functional check.
5. Compare with baseline.
6. Record findings.
46 | PM-ENV-046 | Environmental | Complete Environmental Validation | Verify complete PM250 environmental performance | Complete PM250 with PM Controller, two 80 W solar panels, two batteries, charge controller, hopper, Doser, Dispenser, disc, cables/connectors and antenna available | 1. Review required environmental specification. | PM250 meets all approved environmental requirements without unacceptable functional, electrical, mechanical or communication degradation.
2. Complete applicable temperature tests.
3. Complete humidity/water/ingress tests.
4. Complete corrosion/UV tests as required.
5. Complete vibration/shock/wind tests as required.
6. Verify solar/battery system.
7. Verify Doser/Dispenser/feed performance.
8. Verify communication.
9. Perform final inspection.
10. Record all results.